## Maturity Curve
|  |  | MATURITY - COMPRESSIVE STRENGTH DEVELOPMENT | [7 empty] | 2023-02-09
COUNTY: |  |  |  |  | MONITOR: | [5 empty] | V 2.1
CURVE #: |  |  |  |  | REP/CONTRACTOR: |  |  |  |  | INSPECTOR:
PROJ. #: |  |  |  |  | R/M & PLANT LOCATION: |  |  |  |  | DATE:
[12 empty] | A-2 | 0.532
BEAM # | LOAD AT | BREAK | Length | Diameter | Compressive | AGE AT | TTF | TTF | AVERAGE | Cylinder |  | A-3 | 0.532
| BREAK | Type |  |  | STRENGTH | BREAK | CH 1 | CH 2 | TTF | TEMP |  | A-4 | 0.532
| (lbs) |  | (in) | (in) | (psi) | (days) |  |  |  | (AVG) |  | A-5 | 0.532
| Enter |  | Enter | Enter |  | Enter | Enter | Enter |  | Enter |  | A-6 | 0.532
1 | [8 empty] | 0 |  |  | A-L2 | 0.532
2 | [8 empty] | 0 |  |  | A-L3 | 0.532
3 | [8 empty] | 0 |  |  | A-L4 | 0.532
4 | [8 empty] | 0 |  |  | A-L5 | 0.532
5 | [8 empty] | 0 |  |  | A-V | 0.467
6 | [8 empty] | 0 |  |  | A-V47B | 0.56
7 | [8 empty] | 0 |  |  | B-2 | 0.6
8 | [8 empty] | 0 |  |  | B-3 | 0.6
9 | [8 empty] | 0 |  |  | B-4 | 0.6
10 | [8 empty] | 0 |  |  | B-5 | 0.6
11 | [8 empty] | 0 |  |  | B-6 | 0.6
12 | [8 empty] | 0 |  |  | B-7 | 0.6
13 | [8 empty] | 0 |  |  | B-8 | 0.6
14 | [8 empty] | 0 |  |  | B-L2 | 0.6
15 | [8 empty] | 0 |  |  | B-L3 | 0.6
[12 empty] | B-L4 | 0.6
MIX INFORMATION |  |  | Enter | [8 empty] | B-L5 | 0.6
|  | AIR: | [9 empty] | BR | 0.45
|  | SLUMP: | [9 empty] | B-V | 0.467
|  | w/c: | [9 empty] | B-V47B | 0.597
Max on grade W/C ratio: |  |  |  | DO NOT EXCEED w/c ratio MAX. | 0 | [6 empty] | C-2 | 0.488
|  | MIX: | [9 empty] | C-3 | 0.488
|  | FLY ASH SOURCE: | [9 empty] | C-3WR | 0.489
|  | GGBFS SOURCE: | [9 empty] | C-4 | 0.488
|  | CEMENT SOURCE: | [9 empty] | C-4WR | 0.489
|  | COARSE AGGREGATE SOURCE: | [9 empty] | C-5 | 0.488
|  | INTERM. AGGREGATE SOURCE: | [9 empty] | C-5WR | 0.489
|  | FINE AGGREGATE SOURCE: | [9 empty] | C-6 | 0.488
|  | WATER REDUCER BRAND: | [9 empty] | C-6WR | 0.489
|  | Add. Rate: | [9 empty] | CDM | 0.45
|  | AIR ADMIXTURE BRAND: | [9 empty] | C-SUD | 0.42
|  | Add. Rate: | [9 empty] | C-V | 0.467
|  | METHOD OF DEVELOPMENT: | [9 empty] | C-V47BF | 0.488
|  | DESIRED COMP. STRENGTH (psi): | 4000 | psi | [7 empty] | CV-HPC-D | 0.42
|  |  | 2000 | [8 empty] | CV-HPC-S | 0.45
|  | REQUIRED TTF: | #NUM! | [8 empty] | CV-SUD | 0.42
[12 empty] | D-57 | 0.45
[12 empty] | D-57-6 | 0.45
[12 empty] | HPC-D | 0.42
|  | Contractor Certified Technician- |  |  | Cert. #- |  |  | Comments: |  |  |  | HPC-O | 0.42
[12 empty] | HPC-S | 0.45
|  |  | Maturity Curve Reviewed - | [8 empty] | M-3 | 0.4
[5 empty] | District Materials Engineer | [6 empty] | M-4 | 0.4
cc: RCE, DME, Contractor | [11 empty] | M-5 | 0.4
[12 empty] | MCM | 0.45
[12 empty] | M-V | 0.42
[12 empty] | M-V47B | 0.4
[12 empty] | QMC | 0.42
[12 empty] | SCC | 0.45

## Regression (hidden)
Regression Analysis of Maturity Strength Development Curve
Regression Analysis Summary |  |  |  |  | Linest {Array} Function (MS Excel 97)
Constant (intercept) |  | #NUM!
Standard Error of Y Estimate |  | #VALUE! |  |  |  | G | H
R Squared |  | #VALUE! |  |  | 11 | #VALUE! | #VALUE!
Number of Observations |  | 0 |  |  | 12 | #VALUE! | #VALUE!
Degrees of Freedom |  | #VALUE! |  |  | 13 | #VALUE! | #VALUE!
X Coefficient(s) (slope) |  | #NUM! |  |  | 14 | #VALUE! | #VALUE!
Standard Error of Coefficient |  | #VALUE! |  |  | 15 | #VALUE! | #VALUE!
Maturity Requirements to Open Pavement To Traffic
Specified Flexural Strength: |  | 4000 | psi
TTF: |  | #NUM! | Cº - hrs
Log of TTF: |  | #NUM!
Chart and Statistical Source Data
Beam Number | Flexural Strength (psi) | Average TTF (C°-hrs) | Log of Average TTF | Estimated Strength (psi) |  | Upper Limit (psi) | Lower Limit (psi)
1 |  | 0 | #NUM! | #NUM! |  | #NUM! | #NUM!
2 |  | 0 | #NUM! | #NUM! |  | #NUM! | #NUM!
3 |  | 0 | #NUM! | #NUM! |  | #NUM! | #NUM!
4 |  | 0 | #NUM! | #NUM! |  | #NUM! | #NUM!
5 |  | 0 | #NUM! | #NUM! |  | #NUM! | #NUM!
6 |  | 0 | #NUM! | #NUM! |  | #NUM! | #NUM!
7 |  | 0 | #NUM! | #NUM! |  | #NUM! | #NUM!
8 |  | 0 | #NUM! | #NUM! |  | #NUM! | #NUM!
9 |  | 0 | #NUM! | #NUM! |  | #NUM! | #NUM!
10 |  | 0 | #NUM! | #NUM! |  | #NUM! | #NUM!
11 |  | 0 | #NUM! | #NUM! |  | #NUM! | #NUM!
12 |  | 0 | #NUM! | #NUM! |  | #NUM! | #NUM!
13 |  | 0 | #NUM! | #NUM! |  | #NUM! | #NUM!
14 |  | 0 | #NUM! | #NUM! |  | #NUM! | #NUM!
15 |  | 0 | #NUM! | #NUM! |  | #NUM! | #NUM!
| 0 | 0 | #NUM!
| 0 | 0 | #NUM!
| 0 | 0 | #NUM!
Validation | 0 | 0 | #NUM!
| 0 | 0 | #NUM!
| 0 | 0 | #NUM!
| 0 | 0 | #NUM!
| 0 | 0 | #NUM!
Linest function explanation
G11 - m coefficient (m)
G12 - standard error of the coefficients (se)
G13 - Coefficient of determination (r2)
G14 - F statistic (F)
G15 - regression sum of squares (ss reg)
H11 - b constant (b)
H12 - Standard error of the constant b (Seb)
H13 - Standard error for the Y estimate (sey)
H14 - Degrees of freedom (df)
H15- residual sum of squares (ss resid)
Note on G7: m coefficient (m)
Note on H7: b constant (b)
Note on G8: standard error of the coefficients (se)
Note on H8: Standard error of the constant b (Seb)
Note on G9: Coefficient of determination (r2)
Note on H9: Standard error for the Y estimate (sey)
Note on G10: F statistic (F)
Note on H10: Degrees of freedom (df)
Note on G11: regression sum of squares (ss reg)
Note on H11: residual sum of squares (ss resid)

## Summary
Maturity Curve Development
| COUNTY: | 0
| CURVE #: | 0
| PROJ. #: | 0
| REP/CONTRACTOR: | 0
| R/M & PLANT LOCATION: | 0
| DATE: | 0
Maturity Curve Monthly Validations
Validation |  | PSI | TTF |  | Curve
# | Date | @ Break | @ Break | Log TTF | Validation
1 | 0 | 0 | 0 | #NUM! | #NUM!
2 | 0 | 0 | 0 | #NUM! | #NUM!
3 | 0 | 0 | 0 | #NUM! | #NUM!
4 | 0 | 0 | 0 | #NUM! | #NUM!
5 | 0 | 0 | 0 | #NUM! | #NUM!

## Validation
VALIDATION OF MATURITY CURVE - Compressive Strength
VAL. PROJ. #: |  |  |  |  | MONITOR:
CURVE #: | 0 |  |  |  | CONTRACTOR: |  |  |  |  | INSPECTOR:
PROJ. #: | 0 |  |  |  | R/M & PLANT LOCATION: |  |  |  |  | Validation DATE:
| BEAM # | LOAD AT | BREAK | Length | Diameter | Compressive | AGE AT | TTF | TTF | AVERAGE
|  | BREAK | LOCATION |  |  | STRENGTH | BREAK | CH 1 | CH 2 | TTF
|  | (lbs) | (in) | (in) | (in) | (psi) | (DAYS)
|  | Enter |  | Enter | Enter |  | Enter | Enter | Enter
| 1 |  |  | 8 | 4 | 0 |  |  |  | 0
| 2 |  |  | 8 | 4 | 0 |  |  |  | 0
| 3 |  |  | 8 | 4 | 0 |  |  |  | 0
AIR:
| SLUMP: |  |  | Enter
| w/c: |  |  | Enter
Max on grade W/C ratio: |  |  |  | DO NOT EXCEED w/c ratio MAX.
| MIX: | 0 |  | Enter
| FLY ASH: | 0 |  | Mix Changes
| GGBFS: | 0
| CEMENT: | 0
| COARSE AGGREGATE: | 0
| INTERM. AGGREGATE: | 0
| FINE AGGREGATE: | 0
| WATER REDUCER: | 0
| Add. Rate: | 0
| AIR ENTRAINER: | 0
| Add. Rate: | 0
| DESIRED COMP. STRENGTH (psi): | 4000 | psi
CURVE VALIDATION
| TTF @ Break | 0
Cylinder 1
| (psi) | 0
Cylinder 2
| (psi) | 0
Cylinder 3
| (psi) | 0
Avg.
| (psi) | 0
| Maximum Difference Required (psi) |  | 500
| Calculated |  | Range |  |  |  |  | Comments:
| psi @ TTF | #NUM! | Minimum | #NUM! | Curve Validation
#NUM!
|  |  | Maximum | #NUM!
Validation strength above the upper limit does
not require a new curve.
|  |  |  | Certified Maturity Contractor Representative - | 0 |  | 0
|  |  |  | Maturity Curve Verification Reviewed - | [6 empty] | MATURITY.XLS
2000-01-01
cc: RCE, Contractor

## Validation-2
VALIDATION OF MATURITY CURVE - Compressive Strength
VAL. PROJ. #: |  |  |  |  | MONITOR:
CURVE #: | 0 |  |  |  | CONTRACTOR: |  |  |  |  | INSPECTOR:
PROJ. #: | 0 |  |  |  | R/M & PLANT LOCATION: |  |  |  |  | Validation DATE:
| BEAM # | LOAD AT | BREAK | Length | Diameter | Compressive | AGE AT | TTF | TTF | AVERAGE
|  | BREAK | LOCATION |  |  | STRENGTH | BREAK | CH 1 | CH 2 | TTF
|  | (lbs) | (in) | (in) | (in) | (psi) | (DAYS)
|  | Enter |  | Enter | Enter |  | Enter | Enter | Enter
| 1 |  |  | 8 | 4 | 0 |  |  |  | 0
| 2 |  |  | 8 | 4 | 0 |  |  |  | 0
| 3 |  |  | 8 | 4 | 0 |  |  |  | 0
AIR:
| SLUMP: |  |  | Enter
| w/c: |  |  | Enter
Max on grade W/C ratio: |  |  |  | DO NOT EXCEED w/c ratio MAX.
| MIX: | 0 |  | Enter
| FLY ASH: | 0 |  | Mix Changes
| GGBFS: | 0
| CEMENT: | 0
| COARSE AGGREGATE: | 0
| INTERM. AGGREGATE: | 0
| FINE AGGREGATE: | 0
| WATER REDUCER: | 0
| Add. Rate: | 0
| AIR ENTRAINER: | 0
| Add. Rate: | 0
| DESIRED COMP. STRENGTH (psi): | 4000 | psi
CURVE VALIDATION
| TTF @ Break | 0
Cylinder 1
| (psi) | 0
Cylinder 2
| (psi) | 0
Cylinder 3
| (psi) | 0
Avg.
| (psi) | 0
| Maximum Difference Required (psi) |  | 500
| Calculated |  | Range |  |  |  |  | Comments:
| psi @ TTF | #NUM! | Minimum | #NUM! | Curve Validation
#NUM!
|  |  | Maximum | #NUM!
Validation strength above the upper limit does
not require a new curve.
|  |  |  | Certified Maturity Contractor Representative - | 0 |  | 0
|  |  |  | Maturity Curve Verification Reviewed - | [6 empty] | MATURITY.XLS
2000-01-01
cc: RCE, Contractor

## Validation-3
VALIDATION OF MATURITY CURVE - Compressive Strength
VAL. PROJ. #: |  |  |  |  | MONITOR:
CURVE #: | 0 |  |  |  | CONTRACTOR: |  |  |  |  | INSPECTOR:
PROJ. #: | 0 |  |  |  | R/M & PLANT LOCATION: |  |  |  |  | Validation DATE:
| BEAM # | LOAD AT | BREAK | Length | Diameter | Compressive | AGE AT | TTF | TTF | AVERAGE
|  | BREAK | LOCATION |  |  | STRENGTH | BREAK | CH 1 | CH 2 | TTF
|  | (lbs) | (in) | (in) | (in) | (psi) | (DAYS)
|  | Enter |  | Enter | Enter |  | Enter | Enter | Enter
| 1 |  |  | 8 | 4 | 0 |  |  |  | 0
| 2 |  |  | 8 | 4 | 0 |  |  |  | 0
| 3 |  |  | 8 | 4 | 0 |  |  |  | 0
AIR:
| SLUMP: |  |  | Enter
| w/c: |  |  | Enter
Max on grade W/C ratio: |  |  |  | DO NOT EXCEED w/c ratio MAX.
| MIX: | 0 |  | Enter
| FLY ASH: | 0 |  | Mix Changes
| GGBFS: | 0
| CEMENT: | 0
| COARSE AGGREGATE: | 0
| INTERM. AGGREGATE: | 0
| FINE AGGREGATE: | 0
| WATER REDUCER: | 0
| Add. Rate: | 0
| AIR ENTRAINER: | 0
| Add. Rate: | 0
| DESIRED COMP. STRENGTH (psi): | 4000 | psi
CURVE VALIDATION
| TTF @ Break | 0
Cylinder 1
| (psi) | 0
Cylinder 2
| (psi) | 0
Cylinder 3
| (psi) | 0
Avg.
| (psi) | 0
| Maximum Difference Required (psi) |  | 500
| Calculated |  | Range |  |  |  |  | Comments:
| psi @ TTF | #NUM! | Minimum | #NUM! | Curve Validation
#NUM!
|  |  | Maximum | #NUM!
Validation strength above the upper limit does
not require a new curve.
|  |  |  | Certified Maturity Contractor Representative - | 0 |  | 0
|  |  |  | Maturity Curve Verification Reviewed - | [6 empty] | MATURITY.XLS
2000-01-01
cc: RCE, Contractor

## Validation-4
VALIDATION OF MATURITY CURVE - Compressive Strength
VAL. PROJ. #: |  |  |  |  | MONITOR:
CURVE #: | 0 |  |  |  | CONTRACTOR: |  |  |  |  | INSPECTOR:
PROJ. #: | 0 |  |  |  | R/M & PLANT LOCATION: |  |  |  |  | Validation DATE:
| BEAM # | LOAD AT | BREAK | Length | Diameter | Compressive | AGE AT | TTF | TTF | AVERAGE
|  | BREAK | LOCATION |  |  | STRENGTH | BREAK | CH 1 | CH 2 | TTF
|  | (lbs) | (in) | (in) | (in) | (psi) | (DAYS)
|  | Enter |  | Enter | Enter |  | Enter | Enter | Enter
| 1 |  |  | 8 | 4 | 0 |  |  |  | 0
| 2 |  |  | 8 | 4 | 0 |  |  |  | 0
| 3 |  |  | 8 | 4 | 0 |  |  |  | 0
AIR:
| SLUMP: |  |  | Enter
| w/c: |  |  | Enter
Max on grade W/C ratio: |  |  |  | DO NOT EXCEED w/c ratio MAX.
| MIX: | 0 |  | Enter
| FLY ASH: | 0 |  | Mix Changes
| GGBFS: | 0
| CEMENT: | 0
| COARSE AGGREGATE: | 0
| INTERM. AGGREGATE: | 0
| FINE AGGREGATE: | 0
| WATER REDUCER: | 0
| Add. Rate: | 0
| AIR ENTRAINER: | 0
| Add. Rate: | 0
| DESIRED COMP. STRENGTH (psi): | 4000 | psi
CURVE VALIDATION
| TTF @ Break | 0
Cylinder 1
| (psi) | 0
Cylinder 2
| (psi) | 0
Cylinder 3
| (psi) | 0
Avg.
| (psi) | 0
| Maximum Difference Required (psi) |  | 500
| Calculated |  | Range |  |  |  |  | Comments:
| psi @ TTF | #NUM! | Minimum | #NUM! | Curve Validation
#NUM!
|  |  | Maximum | #NUM!
Validation strength above the upper limit does
not require a new curve.
|  |  |  | Certified Maturity Contractor Representative - | 0 |  | 0
|  |  |  | Maturity Curve Verification Reviewed - | [6 empty] | MATURITY.XLS
2000-01-01
cc: RCE, Contractor

## Validation-5
VALIDATION OF MATURITY CURVE - Compressive Strength
VAL. PROJ. #: |  |  |  |  | MONITOR:
CURVE #: | 0 |  |  |  | CONTRACTOR: |  |  |  |  | INSPECTOR:
PROJ. #: | 0 |  |  |  | R/M & PLANT LOCATION: |  |  |  |  | Validation DATE:
| BEAM # | LOAD AT | BREAK | Length | Diameter | Compressive | AGE AT | TTF | TTF | AVERAGE
|  | BREAK | LOCATION |  |  | STRENGTH | BREAK | CH 1 | CH 2 | TTF
|  | (lbs) | (in) | (in) | (in) | (psi) | (DAYS)
|  | Enter |  | Enter | Enter |  | Enter | Enter | Enter
| 1 |  |  | 8 | 4 | 0 |  |  |  | 0
| 2 |  |  | 8 | 4 | 0 |  |  |  | 0
| 3 |  |  | 8 | 4 | 0 |  |  |  | 0
AIR:
| SLUMP: |  |  | Enter
| w/c: |  |  | Enter
Max on grade W/C ratio: |  |  |  | DO NOT EXCEED w/c ratio MAX.
| MIX: | 0 |  | Enter
| FLY ASH: | 0 |  | Mix Changes
| GGBFS: | 0
| CEMENT: | 0
| COARSE AGGREGATE: | 0
| INTERM. AGGREGATE: | 0
| FINE AGGREGATE: | 0
| WATER REDUCER: | 0
| Add. Rate: | 0
| AIR ENTRAINER: | 0
| Add. Rate: | 0
| DESIRED COMP. STRENGTH (psi): | 4000 | psi
CURVE VALIDATION
| TTF @ Break | 0
Cylinder 1
| (psi) | 0
Cylinder 2
| (psi) | 0
Cylinder 3
| (psi) | 0
Avg.
| (psi) | 0
| Maximum Difference Required (psi) |  | 500
| Calculated |  | Range |  |  |  |  | Comments:
| psi @ TTF | #NUM! | Minimum | #NUM! | Curve Validation
#NUM!
|  |  | Maximum | #NUM!
Validation strength above the upper limit does
not require a new curve.
|  |  |  | Certified Maturity Contractor Representative - | 0 |  | 0
|  |  |  | Maturity Curve Verification Reviewed - | [6 empty] | MATURITY.XLS
2000-01-01
cc: RCE, Contractor