## BidItems_Notes
Pay Item No | Description | Notes | Unit | Spec Year | Suppl Description Mandatory | Effective Start Date | Method of Payment/Basis of Payment | Production Rate SET | Production Rate Comments
2101-0850001 | CLEARING AND GRUBBING | Refer to Sheet ______.All material generated as a result of Clearing and Grubbing shall become the property of the contractor and must | ACRE | 84 | No |  | S | 1.5000
be disposed off site. All wood material must be disposed of according to Iowa Department of Agriculture and Land
Stewardship Emerald Ash Borer Quarantine Order. For more information see www.iowatreepests.com.
2101-0850002 | CLEARING AND GRUBBING | "All wood material generated as a result of Clearing and Grubbing must be disposed of according to Iowa Department | UNIT | 84 | No |  | S | 400.0000
of Agriculture and Land Stewardship Emerald Ash Borer Quarantine Order. For more information see
www.iowatreepests.com."
2101--100100 | CLEARING AND GRUBBING |  | UNIT | 95 | No |  | S | 0.0000
2101-1001000 | REMOVAL OF FLOOD DEBRIS | Includes all work for cutting and removal [and off-site disposal] of flood debris at locations shown on the plan. | LS | 84 | No | 2009-02-17 | P | 0.0000
Includes all work for cutting and removal [and off-site disposal] of flood debris against the upstream face of pier
????... . [The debris shall be cut and repositioned as required to position the debris beyond the plane of the
substructure element parallel to flow allowing future high water events to flush the debris downstream.]
Removal of scheduled items shall be in accordance with Section 2401 of the Specifications. Any damage to material
not to be removed shall be the responsibility of the contractor and repaired at no extra cost to the state.
The Contractor will be paid the lump sum contract price removal of flood debris. The payment for removal of flood
debris shall be full compensation for furnishing all material, equipment and labor and for performance of all work
necessary for proper removal [from the project].
2101-1001005 | REMOVAL OF FLOOD DEBRIS |  | TON | 84 | No | 2019-04-10 | D | 0.0000
2101-1001010 | REMOVAL OF DEBRIS FROM WATERWAY AREAS |  | LS | 84 | No | 2019-06-18 | X | 0.0000
2101--100200 | CLEARING AND GRUBBING |  | HA | 95 | No |  | S | 0.0000
2101-1005100 | CULVERT, PLUG, FILL, AND ABANDON |  | LS | 84 | No |  | P | 0.0000
2101--101000 | REMOVAL OF FLOOD DEBRIS | INCLUDES ALL WORK FOR CUTTING AND REMOVAL [AND OFF-SITE DISPOSAL] OF FLOOD DEBRIS AT LOCATIONS SHOWN ON THE PLAN. | LS | 95 | No | 2009-02-17 | P | 0.0000
INCLUDES ALL WORK FOR CUTTING AND REMOVAL [AND OFF-SITE DISPOSAL] OF FLOOD DEBRIS AGAINST THE UPSTREAM FACE OF PIER
????... . [THE DEBRIS SHALL BE CUT AND REPOSITIONED AS REQUIRED TO POSITION THE DEBRIS BEYOND THE PLANE OF THE
SUBSTRUCTURE ELEMENT PARALLEL TO FLOW ALLOWING FUTURE HIGH WATER EVENTS TO FLUSH THE DEBRIS DOWNSTREAM.]
REMOVAL OF SCHEDULED ITEMS SHALL BE IN ACCORDANCE WITH SECTION 2401 OF THE SPECIFICATIONS. ANY DAMAGE TO MATERIAL
NOT TO BE REMOVED SHALL BE THE RESPONSIBILITY OF THE CONTRACTOR AND REPAIRED AT NO EXTRA COST TO THE STATE.
THE CONTRACTOR WILL BE PAID THE LUMP SUM CONTRACT PRICE REMOVAL OF FLOOD DEBRIS. THE PAYMENT FOR REMOVAL OF FLOOD
DEBRIS SHALL BE FULL COMPENSATION FOR FURNISHING ALL MATERIAL, EQUIPMENT AND LABOR AND FOR PERFORMANCE OF ALL WORK
NECESSARY FOR PROPER REMOVAL [FROM THE PROJECT].
2101-2713071 | EXCAVATION, CLASS 13, ROADWAY & BORROW |  | STA | 84 | No |  | S | 0.0000
2101-3824020 | GRANULAR FILL |  | SY | 84 | No |  | T | 0.0000
2101-3825020 | GRANULAR MATERIAL |  | CY | 84 | No |  | P | 0.0000
2101-3825031 | GRANULAR MATERIAL, RECLAIM, STOCKPILE AND SPREAD |  | CY | 84 | No |  | P | 0.0000
2101-6700500 | RECLAIM PRESENT SHOULDER MATERIAL |  | CY | 84 | No |  | P | 0.0000
2101-6725031 | RECONSTRUCTION OF SUBGRADE |  | MILE | 84 | No |  | P | 0.0000
2101-6750510 | REMOVAL AND DISPOSAL OF DEBRIS |  | LS | 84 | No |  | P | 0.0000
2102-0425035 | BACKFILL, P.C.C. COARSE AGGREGATE |  | CY | 84 | No |  | X | 0.0000
2102-0425044 | BACKFILL, SAND |  | CY | 84 | No |  | X | 0.0000
2102-0425045 | BACKFILL, SAND |  | TON | 84 | No |  | X | 0.0000
2102-0425046 | SELECTED BACKFILL |  | CY | 84 | No |  | S | 1800.0000
2102-0425055 | BACKFILL, SELECTED, RECLAIMED GRANULAR MATERIAL |  | CY | 84 | No |  | S | 0.0000
2102-0425070 | SPECIAL BACKFILL | Refer to Tabs. 100-21 and 103-3. | TON | 84 | No |  | S | 0.0000
Includes _______ tons used for constructing the median crossovers at Sta. ______.
Refer to Typical ______.
Existing HMA and PCC from Pavement removal may be used on the project as
special backfill.
2102-0425071 | SPECIAL BACKFILL | Refer to Tabs 100-21 and 103-3. | CY | 84 | No |  | S | 0.0000
Includes ____ tons used for constructing the median crossovers at Sta. ____.
Refer to Typical ____.
Existing HMA and PCC from Pavement removal may be used on the project as special backfill.
2102-0425072 | SPECIAL BACKFILL |  | SY | 84 | No |  | S | 0.0000
2102-0425120 | SPECIAL BACKFILL MATERIAL, PLACE ONLY |  | TON | 84 | No | 2002-04-30 | S | 0.0000
2102-0425220 | SPECIAL BACKFILL MATERIAL, PLACE ONLY |  | CY | 84 | No | 2002-04-30 | S | 0.0000
2102-0890100 | COMPACTION, SPECIAL |  | STA | 84 | No |  | S | 0.0000
2102--100100 | CLASS 10 EXCAVATION, ROADWAY AND BORROW | Includes _______ cu. m. suitable material to be used in the roadway fill. | M3 | 95 | No |  | S | 0.0000
--------------------
Includes _______ cu. m. unsuitable type B material of which _______ cu. m. is needed for roadway fill and _______ cu. m. to be wasted per Std. Note 213-1. Also includes _______ cu. m. unsuitable type C material to be used in the roadway fill.
--------------------
See "T" sheets for details.
--------------------
Includes an additional _______ cu. m. class 10 excavation which may be wasted per Std. Note 213-1 or used as class 10 material. See Typical "RETAIN" for location and details.
--------------------
Includes _______ m3 of unsuitable C-5 material to be used in the roadway fill as per Standard RL-1B, Type "A" Placement.
--------------------
Includes _______ m3 of unsuitable C-3 material to be used in the roadway fill as per Standard RL-1B, Type "C" or Type "A" Placement.Type "A" Placement to be utilized in those areas where shale placement impacts template.
--------------------
Includes _______ m3 from Borrow and _______ m3 to be wasted.
--------------------
Includes _______ m3 for beam guardrail installations and Sand-Filled Barrels at _______. See Tab. 107-23, Sheet _______ for location and details. Unsuitable B or C material can be used.
--------------------
Includes _______ m3 to build Entrance Rt. Of Sta. _______ in Stage _____.
--------------------
Includes _______ m3 of Unsuitable B material to be used in the roadway fill as per Standard RL-1B.
--------------------
Includes _______ m3 of Unsuitable C material. _______ m3 to be used in the roadway fill as per Standard RL-1B and _______ m3 to be wasted above Elevation _______ m.
--------------------
Includes _______ m3 of Shale to be wasted above Elevation _______ m.
--------------------
Includes _______ cu. m. unsuitable C-3 material and _______ cu. m. unsuitable C-5 material to be used in the roadway fill.
--------------------
Includes _______ cu. m. shale to be used in the template fill and _______ cu. m. shale to be wasted as per Std. Note 213-1.
--------------------
See Tab 107-28 for details.
--------------------
Includes an additional _______ cu. m. class 10 excavation which may be wasted per Std. Note 213-1. See Typical _______ for location and details.
2102--100200 | CLASS 10 EXCAVATION, UNSUITABLE OR UNSTABLE SOIL |  | M3 | 95 | No |  | S | 0.0000
2102--100300 | CLASS 10 EXCAVATION, WASTE |  | M3 | 95 | No |  | S | 0.0000
2102--120100 | CLASS 12 EXCAVATION, ROADWAY AND BORROW | Includes _______ cu. m. shale to be used in the template fill and _______ cu. m. shale to be wasted as per Std. | M3 | 95 | No |  | S | 0.0000
Note 213-1 or as class 13 channel replacement material. See "T" sheets for details.
2102--120400 | CLASS 12 EXCAVATION, BOULDERS OR ROCK FRAGMENTS | For boulders encountered in excavation. Existing rip rap is not included. | M3 | 95 | No |  | S | 0.0000
2102--130100 | CLASS 13 EXCAVATION, ROADWAY AND BORROW | Includes _______ cubic meters of CL 13 material to be used to widen existing shoulder for staged construction from | M3 | 95 | No |  | S | 0.0000
Sta. _______ to Sta _______ on the right side and _______ cubic meters to be wasted as per Std. Note 213-1.
2102--130300 | CLASS 13 EXCAVATION, WASTE |  | M3 | 95 | No |  | 6 | 0.0000
2102--200080 | CONTRACTOR FURNISHED SELECT TREATMENT |  | M3 | 95 | No | 2014-02-18 | S | 0.0000
2102--200100 | EMBANKMENT-IN-PLACE |  | M3 | 95 | No |  | S | 0.0000
2102--200101 | EMBANKMENT-IN-PLACE, CONTRACTOR FURNISHED |  | M3 | 95 | No | 2012-09-18 | S | 0.0000
2102--200200 | EMBANKMENT-IN-PLACE, STOCKPILE |  | M3 | 95 | No |  | 6 | 0.0000
2102--210000 | INTERCEPTING DITCHES AND FLUMES | See Tab 100-16 for location and details. | M | 95 | No |  | S | 0.0000
2102-2200000 | INTERCEPTING DITCHES AND FLUMES |  | LF | 84 | No |  | S | 0.0000
2102--220100 | SELECTED BACKFILL MATERIAL |  | M3 | 95 | No |  | S | 0.0000
2102--230100 | SPECIAL BACKFILL MATERIAL | See Tab 100-21 for locations and details. | MG | 95 | No |  | S | 0.0000
--------------------
Includes _______ Mg for subgrade treatment. See Tab. 103-3, Sheet _______.
--------------------
Includes _______ mg used for constructing the median crossovers at Sta. _______.
--------------------
--------------------
2102--230120 | SPECIAL BACKFILL MATERIAL, PLACE ONLY |  | MG | 95 | No | 2002-04-30 | S | 0.0000
2102--230200 | SPECIAL BACKFILL MATERIAL |  | M3 | 95 | No |  | S | 0.0000
2102--230201 | SPECIAL BACKFILL |  | M2 | 95 | No |  | S | 0.0000
2102--230220 | SPECIAL BACKFILL MATERIAL, PLACE ONLY |  | M3 | 95 | No | 2002-04-30 | S | 0.0000
2102--240000 | WATER FOR EMBANKMENT CONSTRUCTION |  | KL | 95 | No |  | S | 0.0000
2102--250000 | LOCATING TILE LINES | Estimated at twice the project length in meters. | M | 95 | No |  | S | 0.0000
2102--260000 | CRUSHING OF CLASS 12 EXCAVATION |  | M3 | 95 | No | 2002-04-30 | S | 0.0000
2102-2624980 | CONTRACTOR FURNISHED SELECT TREATMENT | At the Preconstruction Meeting, indicate which treatment option will be used: Select Soil | CY | 84 | No | 2014-02-18 | S | 0.0000
or Special Backfill.
2102-2625000 | EMBANKMENT-IN-PLACE | Provide borrow material according to Section 2102 of the Standard Specifications.Refer to Tabulation(s) 107-23 (and 107-24). | CY | 84 | No |  | S | 2000.0000 | 2000 or chart 2
Material shall be provided by the Contractor.
OR
Material is available within the ROW, Sta. XXX+XX to Sta. XXX+XX, as directed by the Engineer.
2102-2625001 | EMBANKMENT-IN-PLACE, CONTRACTOR FURNISHED |  | CY | 84 | No | 2012-09-18 | S | 2000.0000 | 2000 or chart 2
2102-2625010 | EMBANKMENT-IN-PLACE, STOCKPILE |  | CY | 84 | No |  | 6 | 0.0000
2102-2710040 | EXCAVATION, CLASS 10, INCIDENTAL TO SUBGRADE |  | CY | 84 | No |  | S | 0.0000
2102-2710050 | EXCAVATION, CLASS 10, MUCK |  | CY | 84 | No |  | S | 0.0000
2102-2710060 | EXCAVATION, CLASS 10, PEAT & MUCK |  | CY | 84 | No |  | S | 0.0000
2102-2710070 | EXCAVATION, CLASS 10, ROADWAY AND BORROW | Includes ______ cu. yds. of suitable material to be used in the | CY | 84 | No |  | S | 2000.0000 | 2000 or chart 2
roadway fill.
Includes _______ cu. yds. of Unsuitable Type "B" material of which
_______ cu. yds. is needed for roadway fill and_______ cu. yds. to be wasted
accordi
ng to Article 1106.07 of the Standard Specifications. Also
includes _______ cu. yds. of Unsuitable Type "C" material to be used in the
roadway fill.
Refer to T Sheets.
Overhaul is incidental to roadway excavation on this project and will not be
paid for separately.
Includes ______ cu. yds. of Contractor Furnished Borrow.
Includes _______ cu. yds. of Class 10 to be wasted, according to
Article 1106.07 of the Standard Specifications.
Includes _______ cu. yds. for beam guardrail installations at _______.
Refer to Tab. 107-23 on Sheet _______. Unsuitable B or C material can be used.
Includes _______ cu. yds. to build Entrance Rt. of Sta. _______ in
Stage _____.
Includes _______ cu. yds. of Unsuitable C material. _______ cu. yds.
to be used in the roadway fill as per Standard Road Plan EW-102 and ______ cu. yds.
to be wasted above Elevation ______ ft.
Includes _______ cu. yds. of shale to be wasted above Elevation _____ ft.
Includes _______ cu. yds. of shale to be used in the template fill
and _______ cu. yds. of shale to be wasted according to Article 1106.07 of the
Standard Specifications.
Refer to Tab. 107-28 on Sheet ______.
--------------------
Includes ______ cu. yds. from Template Cut and ______ cy, yds. from Borrow.
Refer to Tabulation(s) 107-23 (and 107-24).
Material shall be provided by the Contractor.
OR
Material is available within the ROW, Sta. XXX+XX to Sta. XXX+XX, as directed by the Engineer.
Includes _______ cu. yds. of Class 10 to be wasted.
Dispose of excess material according to Article 1106.07 of the current specifications.
CUT = 0,000CY FILL+30% = 0,000CY
BORROW = 0,000CY WASTE = 0,000CY
0,000CY 0,000CY
2102-2710080 | EXCAVATION, CLASS 10, UNSUITABLE OR UNSTABLE MATERIAL | Dispose of excess material according to Article 1106.07 of the current specifications. | CY | 84 | No |  | S | 2000.0000 | 2000 or chart 2
2102-2710090 | EXCAVATION, CLASS 10, WASTE | Dispose of excess material according to Article 1106.07 of the current specifications. | CY | 84 | No |  | S | 2000.0000 | 2000 or chart 2
2102-2712015 | EXCAVATION, CLASS 12, BOULDERS OR ROCK FRAGMENTS | A. Refer to Tab. 103-7. | CY | 84 | No |  | S | 100.0000
B. Dispose of excess material according to Article 1106.07 of the current
specifications.
2102-2712070 | EXCAVATION, CLASS 12, ROADWAY AND BORROW | A. Refer to Tab. 103-7 on Sheet ______. | CY | 84 | No |  | S | 0.0000
B. Dispose of excess material according to Article 1106.07 of the current
specifications.
2102-2713070 | EXCAVATION, CLASS 13, ROADWAY AND BORROW |  | CY | 84 | No |  | S | 0.0000
Includes ______ cubic yards of Class 13 material to be used to widen existing shoulder for staged construction from Sta. _______ to Sta _______ on the right side and _______ cubic yards to be wasted as per Article 1106.07 of the current specifications.
Refer to Tabulation(s) 107-23 (and) 107-24
Material shall be provided by the Contractor.
OR
Material is available within the ROW, Sta. XXX+XX to Sta. XXX+XX, as directed by the Engineer.
Dispose of excess material according to Article 1106.07 of the current specifications.
2102-2713090 | EXCAVATION, CLASS 13, WASTE | Dispose of excess material according to Article 1106.07 of the current specifications. | CY | 84 | No |  | 6 | 0.0000
2102-3240000 | WATER FOR EMBANKMENT CONSTRUCTION |  | MGAL | 84 | No | 1997-09-23 | S | 0.0000
2102-4560000 | LOCATING TILE LINES | Estimated at twice the project length. | STA | 84 | No |  | S | 0.0000
Locate tile lines in accordance with Section 2102.03,H,3. The engineer may adjust locations to fit field conditions.
This task shall be performed before grading. Excavation areas outside the grading limits shall be compacted and
restored to natural grades
2102-4600000 | CRUSHING OF CLASS 12 EXCAVATION |  | CY | 84 | No | 2002-04-30 | S | 0.0000
2102-5020010 | OBLITERATE OLD ROADBED | A. The work consists of obliterating (describe roadway) as shown on Typical 4302 from Station (___) to Station (___). | STA | 84 | No |  | P | 0.0000
B. Method of measurement will be in stations measured along centerline of old roadbed.
C. Basis of payment will be the contract unit price for the number of stations of old roadbed obliterated. Payment
is full compensation for construction as shown on Typical 4302. Excavation will not be paid separately. Pavement
removal is bid separately.
2102--800200 | OBLITERATION OF OLD ROADBED | A. The work consists of obliterating (describe roadway) as shown on Typical 4302 from Station (___) to Station (___). | M | 95 | No |  | P | 0.0000
B. Method of measurement will be in stations measured along centerline of old roadbed.
C. Basis of payment will be the contract unit price for the number of stations of old roadbed obliterated. Payment
is full compensation for construction as shown on Typical 4302. Excavation will not be paid separately. Pavement
removal is bid separately.
2102-8996175 | BACKFILL, PORTLAND CEMENT CONCRETE AGGREGATE |  | CY | 84 | No |  | X | 0.0000
2103-0000100 | PRESPLITTING OF ROCK CUT |  | SY | 84 | No | 2009-10-20 | S | 0.0000
2103--000100 | PRESPLITTING OF ROCK CUTS |  | M2 | 95 | No | 2009-10-20 | S | 0.0000
2104--100000 | CHANNEL EXCAVATION, CLASS 10 | For excavation involved in channel change of _______ for _______ located at sta. _______. See sheet No. _______ | M3 | 95 | No |  | S | 0.0000
for location.
2104--120000 | CHANNEL EXCAVATION, CLASS 12 |  | M3 | 95 | No |  | S | 0.0000
2104--130000 | CHANNEL EXCAVATION, CLASS 13 | For excavation of pond muck to 1.0-1.5 meter depth. See TAB "T-Muck" for locations and est. quantities. Tab | M3 | 95 | No |  | S | 0.0000
calculation based on 1.5 1.5 meter depth with an additional 20% added for irregularities.
--------------------
Pond muck must be wasted as per 213-1 or can be spread and dried before use as slope dressing or Topsoil material.
--------------------
Except for required granular backfill in coreouts detailed on tab 104-5C, incidental to this item is the
replacement material for the removed pond muck. Replacement material of the removed pond muck can be suitable
project or contractor furnished class 10 material. No overhaul for the replacement material will be allowed.
Replacement with spread and dried pond muck or shale is not an option.
2104-2710020 | EXCAVATION, CLASS 10, CHANNEL | For excavation involved in channel change of ______ located at Sta. _______. | CY | 84 | No |  | S | 200.0000
Refer to Sheet _______.
Dispose of excess material according to Article 1106.07 of the current specifications.
2104-2712020 | EXCAVATION, CLASS 12, CHANNEL |  | CY | 84 | No |  | S | 0.0000
2104-2713020 | EXCAVATION, CLASS 13, CHANNEL |  | CY | 84 | No |  | S | 0.0000
For excavation of pond muck to ______ feet depth. Refer to Tab. ______ on Sheet ______.
Tabulation calculation based on ______ feet of depth with an additional ______% added for irregularities.
--------------------
Dispose of pond muck according to Article 1106.07 of the current specifications, or pond muck can be spread and dried before use as slope dressing or Topsoil material.
--------------------
Except for required granular backfill in coreouts detailed on Tab. 104-5C, incidental to this item, is the replacement material for the removed pond muck. Replacement material of the removed pond muck can be suitable material from the project or contractor furnished class 10 material. Replacement with spread and dried pond muck or shale is not an option.
Includes all work in preparation of grade for placement of revetment including excavation to the limits shown on the drawings, backfill utilizing excavated material, and disposal of excess excavated material [?? and salvage of existing riprap??]. The bounding limits in accordance with Article 2402.04, B, of the Standard Specifications are not applicable.
Dispose of excess material according to Article 1106.07 of the current specifications.
2105--100100 | TOPSOIL, STRIP, SALVAGE AND SPREAD | Includes _______cu. m. unsuitable type B material, _______ cu. m. unsuitable type C material and _______ cu. m. | M3 | 95 | No |  | S | 0.0000
class 10 material to be reserved for topsoiling from _______. Also includes _______ cu. m. class 10 material from
_______.
--------------------
See Tab 103-4, Sheet _______, for location and details.
--------------------
This item is for the borrow area. See Sheet _______ for location.
2105--101000 | TOPSOIL, SPREAD | Refer to Tab. 103-4 on Sheet ______. | M3 | 95 | No |  | S | 0.0000
The Contractor shall spread all required topsoil and follow provisions in
Section 2105 of the current specifications.
Overhaul will not be paid for this item.
2105--102000 | TOPSOIL, STRIP AND STOCKPILE |  | M3 | 95 | No |  | S | 0.0000
2105--103000 | TOPSOIL, FURNISH AND SPREAD |  | M3 | 95 | No |  | 6 | 0.0000
2105-8425005 | TOPSOIL, FURNISH AND SPREAD | Refer to Tab. 103-10 and the T Sheets. | CY | 84 | No |  | 6 | 1400.0000
2105-8425010 | TOPSOIL, SALVAGE & SPREADING |  | CY | 84 | No |  | S | 0.0000
2105-8425011 | TOPSOIL, SPREAD | Refer to Tab. 103-10 and the T Sheets. | CY | 84 | No |  | S | 1400.0000
2105-8425015 | TOPSOIL, STRIP, SALVAGE AND SPREAD | Refer to Tab. 103-10 and the T Sheets. | CY | 84 | No |  | S | 1400.0000
Quantity will be computed on the basis of a uniform 12 inch cut, or the depth as specified in the contract documents over the area involved. Sufficient field measurements will be taken to assure reasonable conformity with the required depth of cut.
See Tab 103-4 on sheet C._ for details.
2105-8425020 | TOPSOIL, STRIP AND STOCKPILE | Refer to Tab. 103-10 and the T Sheets. | CY | 84 | No |  | S | 1400.0000
Stockpile topsoil at locations shown in the contract documents.
Quantity will be computed on the basis of a uniform 12 inch cut, or the depth as
specified in the contract documents over the area involved. Sufficient field
measurements will be taken to assure reasonable conformity with the required
depth of cut.
Topsoil salvaged from excavated areas and paid for as topsoil
will not be included in excavation quantities for which payment is made.
2107-0425020 | COMPACTING BACKFILL ADJACENT TO BRIDGES, CULVERTS OR STRUCTURES | Refer to Tab.104-4 on Sheet ______. | CY | 84 | No |  | S | 0.0000
2107-0875000 | COMPACTION WITH MOISTURE AND DENSITY CONTROL | Refer to Tab.103-1 on Sheet ______. | CY | 84 | No |  | S | 0.0000
2107-0875100 | COMPACTION WITH MOISTURE CONTROL | Refer to Tab. 103-6 on Sheet ______. | CY | 84 | No |  | S | 0.0000
Cubic yards shown on the contract documents as determined by the template fill volume.
Shrinkage will not be included in the moisture control quantity.
2107-0875150 | COMPACTION WITH MOISTURE CONTROL (STRUCTURES) |  | CY | 84 | No |  | S | 0.0000
2107-0890000 | COMPACTING TRENCH BOTTOM |  | STA | 84 | No |  | S | 0.0000
2107--100100 | COMPACTION WITH MOISTURE AND DENSITY CONTROL |  | M3 | 95 | No |  | S | 0.0000
2107--100200 | COMPACTION WITH MOISTURE CONTROL |  | M3 | 95 | No |  | S | 0.0000
2107--100300 | COMPACTING TRENCH BOTTOM |  | M | 95 | No |  | S | 0.0000
2107--100400 | COMPACTING BACKFILL ADJACENT TO BRIDGES, CULVERTS OR STRUCTURES | See Tab 104-4 for RCB information. Quantity includes _______ cu. m. for RCB at Sta _______, _______ cu. m. for RCB | M3 | 95 | No |  | S | 0.0000
at Sta _______, and _______ cu. m. for RCB Sideroad Sta _______.
2107--100500 | GRANULAR MATERIAL FOR BLANKET AND SUBDRAIN | See Tab 104-5c for RCB information. Quantity includes _______ cu. m. for RCB at Sta _______, _______ cu. m. for | M3 | 95 | No |  | S | 0.0000
RCB at Sta _______, and _______ cu. m. for RCB Sideroad Sta _______.
2107-2625010 | EMBANKMENT-IN-PLACE, STOCKPILE |  | CY | 84 | No |  | P | 0.0000
2107-2625025 | EMBANKMENT, REBUILDING |  | CY | 84 | No |  | P | 0.0000
2107-3825025 | GRANULAR MATERIAL FOR BLANKET AND SUBDRAIN | Refer to Sheet ______. | CY | 84 | No |  | S | 0.0000
Refer to Tab. 104-5C on Sheet ______.
2107-3825026 | GRANULAR MATERIAL FOR BLANKET AND SUBDRAIN |  | TON | 84 | No |  | X | 0.0000
2107-4982000 | MOISTURE & DENSITY CONTROL |  | CY | 84 | No |  | S | 0.0000
2108--100000 | OVERHAUL (STATION METER) | All overhaul computed by mass diagram. | ST-M | 95 | No |  | S | 0.0000
--------------------
Overhaul for shale used in roadway fill was computed by mass diagram.
--------------------
_______ overhaul computed by mass diagram. _______ overhaul based on Center of Borrow mass.
--------------------
No Overhaul allowed for earth shoulder fill material.
2109--100100 | SPECIAL COMPACTION OF SUBGRADE |  | M | 95 | No |  | S | 0.0000
2109--300100 | CONSTRUCITON OF NATURAL SUBGRADE FOR PAVEMENT, BASE COURSE, PAVEMENT WIDENING, OR SUBBASE |  | Km | 95 | No | 1997-09-23 | P | 0.0000
2109-8225100 | SPECIAL COMPACTION OF SUBGRADE | Refer to Typical ______ on Sheet ______. | STA | 84 | No |  | S | 0.0000
2109-8225200 | SUBGRADE, STABILIZATION WITH CLASS 'C' FLY ASH |  | SY | 84 | No |  | W | 0.0000
2109-9300100 | CONSTRUCTION OF NATURAL SUBGRADE FOR PAVEMENT, BASE COURSE, PAVEMENT WIDENING, OR SUBBASE |  | MILE | 84 | No | 1997-09-23 | P | 0.0000
2110--100100 | CONSTRUCTION OF SOIL AGGREGATE SUBBASE |  | Km | 95 | No |  | S | 0.0000
2110--100200 | GRANULAR MATERIAL |  | MG | 95 | No |  | S | 0.0000
2110-3825010 | GRANULAR MATERIAL |  | TON | 84 | No |  | S | 0.0000
2110-8200000 | CONSTRUCTION OF SOIL AGGREGATE SUBBASE |  | MILE | 84 | No |  | S | 0.0000
2111--100000 | GRANULAR SUBBASE | Includes _______ m2 for mainline, _______ m2 for the inlay, and _______ m2 for the ramp taper. | M2 | 95 | No |  | S | 0.0000
2111--100200 | GRANULAR SUBBASE, PLACE ONLY |  | M2 | 95 | No | 2002-04-30 | S | 0.0000
2111-8174100 | GRANULAR SUBBASE | Includes _______ cu. yds. for mainline, _______ cu. yds. for the inlay, | SY | 84 | No |  | S | 0.0000
and _______ cu. yds. for the ramp taper.
--------------------
Refer to Typical ______ on Sheet ______.
2111-8174200 | GRANULAR SUBBASE, PLACE ONLY |  | SY | 84 | No | 2002-04-30 | S | 0.0000
2111-8175000 | SUBBASE, GRANULAR |  | TON | 84 | No |  | S | 0.0000
2112-0000100 | WICK DRAIN |  | LF | 84 | No | 2009-10-20 | S | 2300.0000
2112-0000200 | SAND DRAIN |  | LF | 84 | No | 2016-04-19 | P | 0.0000
2112-0000300 | HORIZONTAL STRIP DRAIN |  | LF | 84 | No | 2016-04-19 | P | 0.0000
2112--000100 | WICK DRAIN |  | M | 95 | No | 2009-10-20 | S | 0.0000
2113-0001000 | SUBGRADE STABILIZATION MATERIAL, |  | SY | 84 | Yes | 2009-10-20 | S | 0.0000
2113-0001100 | SUBGRADE STABILIZATION MATERIAL, POLYMER GRID |  | SY | 84 | No |  | S | 0.0000
2113--100000 | SUBGRADE STABILIZATION MATERIAL, |  | M2 | 95 | Yes | 2009-10-20 | S | 0.0000
2113--100100 | SUBGRADE STABILIZATION MATERIAL, POLYMER GRID |  | M2 | 95 | No |  | S | 0.0000
2115-0100000 | MODIFIED SUBBASE | Refer to Typicals ______ and ______ on Sheet ______. | CY | 84 | No | 1999-10-26 | S | 0.0000
2115-0100200 | MODIFIED SUBBASE, PLACE ONLY |  | CY | 84 | No | 2002-04-30 | S | 0.0000
2115--100000 | MODIFIED SUBBASE |  | M3 | 95 | No | 1999-10-26 | S | 0.0000
2115--100200 | MODIFIED SUBBASE, PLACE ONLY |  | M3 | 95 | No | 2002-04-30 | S | 0.0000
2116-0000100 | FULL DEPTH RECLAMATION |  | SY | 84 | No | 2009-10-20 | S | 0.0000 | Rate From Jeff Schmit Const Mat. 9/11/19
2116-0000210 | ASPHALT STABILIZING AGENT |  | TON | 84 | No | 2009-10-20 | S | 0.0000
2116-0000220 | ASPHALT STABILIZING AGENT |  | GAL | 84 | No | 2009-10-20 | S | 0.0000
2116-0000300 | MINERAL STABILIZING AGENT |  | TON | 84 | No | 2009-10-20 | S | 0.0000
2116--000100 | FULL DEPTH RECLAMATION |  | M2 | 95 | No | 2009-10-20 | S | 0.0000
2116--000210 | ASPHALT STABILIZING AGENT |  | MG | 95 | No | 2009-10-20 | S | 0.0000
2116--000220 | ASPHALT STABILIZING AGENT |  | L | 95 | No | 2009-10-20 | S | 0.0000
2116--000300 | MINERAL STABILIZING AGENT |  | MG | 95 | No | 2009-10-20 | S | 0.0000
2121-0025300 | AGGREGATE FOR SHOULDERS IN STOCKPILE, CRUSHED STONE |  | TON | 84 | No |  | F | 0.0000
2121-0025303 | AGGREGATE FOR SHOULDERS, FOB SOURCE, CR STONE |  | TON | 84 | No |  | W | 0.0000
2121--100100 | GRANULAR SHOULDERS, TYPE A | Includes _______ Mg for mainline shoulders, _______ Mg for inlay shoulders, _______ Mg for ramp tapers, and | MG | 95 | No |  | S | 0.0000
_______ Mg for sideroads. See Typical 7110, Sheet _______, for locations & details.
2121--100120 | GRANULAR SHOULDER TYPE A, PLACE ONLY |  | MG | 95 | No | 2002-04-30 | S | 0.0000
2121--101100 | TRENCHING AND RESHAPING |  | M | 95 | No |  | S | 0.0000
2121--200100 | GRANULAR SHOULDERS, TYPE B |  | MG | 95 | No |  | S | 0.0000
2121--200110 | GRANULAR SHOULDERS, TYPE B, AS PER PLAN |  | M | 95 | No |  | P | 0.0000
2121--200120 | GRANULAR SHOULDERS, TYPE B, PLACE ONLY |  | MG | 95 | No |  | S | 0.0000
2121-7425000 | SHOULDERS |  | STA | 84 | No |  | S | 0.0000
2121-7425010 | GRANULAR SHOULDERS, TYPE A | Includes _______ tons for mainline shoulders, _______ tons for inlay | TON | 84 | No |  | S | 1500.0000
shoulders, _______ tons for ramp tapers, and _______ tons for sideroads. Refer to
Typical 7110 on Sheet ______.
Requires ______ cu. yds. of earth shoulder fill, available from
Class 10 waste, which shall be considered incidental to this bid item.
--------------------
Refer to Tab. 112-9 on Sheet ______.Refer to Typical 7110 and Tabulation 112-9.
Requires XXX cu. yds. of earth shoulder fill, available within the ROW from Sta. XXX+XX to Sta. XXX+XX
OR
to be provided by the Contractor, which shall be considered incidental to this bid item.
2121-7425011 | GRANULAR SHOULDER TYPE A, PLACE ONLY |  | TON | 84 | No | 2002-04-30 | S | 1500.0000
2121-7425012 | SHOULDERS, GRANULAR, TYPE A, CRUSHED CONCRETE |  | TON | 84 | No |  | 5 | 0.0000
2121-7425020 | GRANULAR SHOULDERS, TYPE B | Refer to Typical 7110 and Tabulation 112-9. | TON | 84 | No |  | S | 1500.0000
Requires XXX cu. yds. of earth shoulder fill, available within the ROW from Sta. XXX+XX to Sta. XXX+XX
OR
to be provided by the Contractor, which shall be considered incidental to this bid item.
2121-7425021 | GRANULAR SHOULDERS, TYPE B, AS PER PLAN |  | STA | 84 | No |  | P | 1500.0000
2121-7425022 | GRANULAR SHOULDERS, TYPE B, PLACE ONLY |  | TON | 84 | No |  | S | 1500.0000
2121-7425030 | SHOULDERS, GRANULAR SURFACING OF |  | TON | 84 | No |  | 5 | 0.0000
2121-7425032 | SHOULDERS, GRANULAR SURFACING OF, GRAVEL |  | TON | 84 | No |  | S | 0.0000
2121-7450050 | BLADING AND SHAPING SHOULDER MATERIAL |  | STA | 84 | No |  | 2 | 0.0000
2121-7683100 | STABILIZED SHOULDER MATERIAL |  | TON | 84 | No |  | S | 0.0000
2121-7683114 | STABILIZED SHOULDER MATERIAL, CRUSHED CONCRETE |  | TON | 84 | No |  | P | 0.0000
2121-7683115 | STABILIZED SHOULDER MATERIAL, CRUSHED STONE |  | TON | 84 | No |  | S | 0.0000
2121-8450810 | TRENCHING AND RESHAPING |  | STA | 84 | No |  | S | 0.0000
2122--121150 | PAVED SHOULDER, HOT MIX ASPHALT MIXTURE, 150 MM |  | M2 | 95 | No | 2003-10-21 | S | 0.0000
2122--121200 | PAVED SHOULDER, HOT MIX ASPHALT MIXTURE, 200 MM |  | M2 | 95 | No | 2001-10-02 | S | 0.0000
2122--121210 | PAVED SHOULDER, HOT MIX ASPHALT MIXTURE, 210 MM |  | M2 | 95 | No | 2001-10-02 | S | 0.0000
2122--121220 | PAVED SHOULDER, HOT MIX ASPHALT MIXTURE, 220 MM |  | M2 | 95 | No | 2001-10-02 | S | 0.0000
2122--121230 | PAVED SHOULDER, HOT MIX ASPHALT MIXTURE, 230 MM |  | M2 | 95 | No | 2001-10-02 | S | 0.0000
2122--121240 | PAVED SHOULDER, HOT MIX ASPHALT MIXTURE, 240 MM |  | M2 | 95 | No | 2001-10-02 | S | 0.0000
2122--121250 | PAVED SHOULDER, HOT MIX ASPHALT MIXTURE, 250 MM |  | M2 | 95 | No | 2001-10-02 | S | 0.0000
2122--121260 | PAVED SHOULDER, HOT MIX ASPHALT MIXTURE, 260 MM |  | M2 | 95 | No | 2001-10-02 | S | 0.0000
2122--121270 | PAVED SHOULDER, HOT MIX ASPHALT MIXTURE, 270 MM |  | M2 | 95 | No | 2001-10-02 | S | 0.0000
2122--121280 | PAVED SHOULDER, HOT MIX ASPHALT MIXTURE, 280 MM |  | M2 | 95 | No | 2001-10-02 | S | 0.0000
2122--121290 | PAVED SHOULDER, HOT MIX ASPHALT MIXTURE, 290 MM |  | M2 | 95 | No | 2001-10-02 | S | 0.0000
2122--121300 | PAVED SHOULDER, HOT MIX ASPHALT MIXTURE, 300 MM |  | M2 | 95 | No | 2001-10-02 | S | 0.0000
2122--121320 | PAVED SHOULDER, HOT MIX ASPHALT MIXTURE, 320 MM |  | M2 | 95 | No | 2006-08-15 | S | 0.0000
2122--200000 | PAVED SHOULDER |  | M2 | 95 | No |  | S | 0.0000
2122--200150 | PAVED SHOULDER, PORTLAND CEMENT CONCRETE 150 MM |  | M2 | 95 | No |  | S | 0.0000
2122--200175 | PAVED SHOULDER, PORTLAND CEMENT CONCRETE 175 MM |  | M2 | 95 | No | 1997-09-23 | S | 0.0000
2122--200180 | PAVED SHOULDER, PORTLAND CEMENT CONCRETE 180 MM |  | M2 | 95 | No | 1996-12-08 | S | 0.0000
2122--200200 | PAVED SHOULDER, PORTLAND CEMENT CONCRETE 200 MM |  | M2 | 95 | No |  | S | 0.0000
2122--200210 | PAVED SHOULDER, PORTLAND CEMENT CONCRETE 210 MM |  | M2 | 95 | No |  | S | 0.0000
2122--200220 | PAVED SHOULDER, PORTLAND CEMENT CONCRETE 220 MM |  | M2 | 95 | No |  | S | 0.0000
2122--200225 | PAVED SHOULDER, PORTLAND CEMENT CONCRETE 225 MM |  | M2 | 95 | No | 1997-09-23 | S | 0.0000
2122--200230 | PAVED SHOULDER, PORTLAND CEMENT CONCRETE 230 MM |  | M2 | 95 | No |  | S | 0.0000
2122--200240 | PAVED SHOULDER, PORTLAND CEMENT CONCRETE 240 MM |  | M2 | 95 | No |  | S | 0.0000
2122--200250 | PAVED SHOULDER, PORTLAND CEMENT CONCRETE 250 MM |  | M2 | 95 | No |  | S | 0.0000
2122--200260 | PAVED SHOULDER, PORTLAND CEMENT CONCRETE 260 MM |  | M2 | 95 | No |  | S | 0.0000
2122--200270 | PAVED SHOULDER, PORTLAND CEMENT CONCRETE 270 MM |  | M2 | 95 | No |  | S | 0.0000
2122--200275 | PAVED SHOULDER, PORTLAND CEMENT CONCRETE 275 MM |  | M2 | 95 | No | 1997-09-23 | S | 0.0000
2122--200280 | PAVED SHOULDER, PORTLAND CEMENT CONCRETE 280 MM |  | M2 | 95 | No |  | S | 0.0000
2122--200290 | PAVED SHOULDER, PORTLAND CEMENT CONCRETE 290 MM |  | M2 | 95 | No |  | S | 0.0000
2122--200300 | PAVED SHOULDER, PORTLAND CEMENT CONCRETE 300 MM |  | M2 | 95 | No |  | S | 0.0000
2122--200320 | PAVED SHOULDER, PORTLAND CEMENT CONCRETE 320 MM |  | M2 | 95 | No | 2006-08-15 | S | 0.0000
2122--220001 | PAVED SHOULDER, PORTLAND CEMENT CONCRETE (PAVED SHOULDER PANEL FOR BRIDGE END DRAIN) |  | M2 | 95 | No | 2003-10-21 | 5 | 0.0000
2122--300005 | REINFORCED PAVED SHOULDER FOR CONCRETE BARRIER |  | M2 | 95 | No | 2014-10-21 | 5 | 0.0000
2122-5190000 | PAVED SHOULDER, P.C. CONCRETE, 10 IN. |  | SY | 84 | No |  | 6 | 0.0000
2122-5190001 | PAVED SHOULDER, AS PER PLAN |  | SY | 84 | No |  | 6 | 0.0000
2122-5190002 | PAVED SHOULDER, TYPE B ASPHALT CEMENT CONCRETE |  | SY | 84 | No |  | S | 0.0000
2122-5190003 | PAVED SHOULDERS, CLASS 1, PORTLAND CEMENT CONCRETE |  | SY | 84 | No |  | S | 0.0000
2122-5190004 | PAVED SHOULDERS, CLASS 1, ASPHALT CEMENT CONCRETE BASE, TYPE B |  | SY | 84 | No |  | 5 | 0.0000
2122-5190005 | PAVED SHOULDERS, CLASS 1 |  | SY | 84 | No |  | 5 | 0.0000
2122-5190006 | PAVED SHOULDER, P.C. CONCRETE, 6 IN. |  | SY | 84 | No |  | S | 2000.0000
2122-5190007 | PAVED SHOULDER, P.C. CONCRETE, 7 IN. |  | SY | 84 | No |  | S | 2000.0000
2122-5190008 | PAVED SHOULDER, P.C. CONCRETE, 8 IN. |  | SY | 84 | No |  | S | 2000.0000
2122-5190009 | PAVED SHOULDER, P.C. CONCRETE, 9 IN. |  | SY | 84 | No |  | S | 2000.0000
2122-5190010 | PAVED SHOULDER, P.C. CONCRETE, 10 IN. |  | SY | 84 | No |  | S | 2000.0000
2122-5190012 | PAVED SHOULDER, P.C. CONCRETE, 12 IN. |  | SY | 84 | No |  | S | 2000.0000
2122-5190075 | PAVED SHOULDER, P.C. CONCRETE, 7.5 IN. |  | SY | 84 | No | 1997-09-23 | S | 2000.0000
2122-5190085 | PAVED SHOULDER, P.C. CONCRETE, 8.5 IN. |  | SY | 84 | No |  | S | 2000.0000
2122-5190095 | PAVED SHOULDER, P.C. CONCRETE, 9.5 IN. |  | SY | 84 | No |  | S | 2000.0000
2122-5190105 | PAVED SHOULDER, P.C. CONCRETE, 10.5 IN. |  | SY | 84 | No |  | S | 2000.0000
2122-5190110 | PAVED SHOULDER, P.C. CONCRETE, 11 IN. |  | SY | 84 | No |  | S | 2000.0000
2122-5190115 | PAVED SHOULDER, P.C. CONCRETE, 11.5 IN. |  | SY | 84 | No |  | S | 2000.0000
2122-5190125 | PAVED SHOULDER, P.C. CONCRETE, 12.5 IN. |  | SY | 84 | No |  | S | 2000.0000
2122-5190208 | PAVED SHOULDER, A.C. CONCRETE, 8 IN. |  | SY | 84 | No |  | 3 | 0.0000
2122-5190501 | PAVED SHOULDER, PORTLAND CEMENT CONCRETE (PAVED SHOULDER PANEL FOR BRIDGE END DRAIN) |  | SY | 84 | No | 2003-10-21 | 5 | 200.0000
2122-5191000 | PAVED SHOULDER, REINFORCED P.C. CONCRETE |  | SY | 84 | No |  | P | 0.0000
2122-5191005 | REINFORCED PAVED SHOULDER FOR CONCRETE BARRIER |  | SY | 84 | No | 2014-10-21 | 5 | 200.0000
2122-5191008 | PAVED SHOULDERS, OPTIONAL (A.C.C. OR P.C.C.) 8 IN. |  | SY | 84 | No |  | P | 0.0000
2122-5500060 | PAVED SHOULDER, HOT MIX ASPHALT MIXTURE, 6 IN. |  | SY | 84 | No | 2003-10-21 | S | 2000.0000
2122-5500080 | PAVED SHOULDER, HOT MIX ASPHALT MIXTURE, 8 IN. |  | SY | 84 | No | 2001-10-02 | S | 2000.0000
2122-5500085 | PAVED SHOULDER, HOT MIX ASPHALT MIXTURE, 8.5 IN. |  | SY | 84 | No | 2001-10-02 | S | 2000.0000
2122-5500090 | PAVED SHOULDER, HOT MIX ASPHALT MIXTURE, 9 IN. |  | SY | 84 | No | 2001-10-02 | S | 2000.0000
2122-5500095 | PAVED SHOULDER, HOT MIX ASPHALT MIXTURE, 9.5 IN. |  | SY | 84 | No | 2001-10-02 | S | 2000.0000
2122-5500100 | PAVED SHOULDER, HOT MIX ASPHALT MIXTURE, 10 IN. |  | SY | 84 | No | 2001-10-02 | S | 2000.0000
2122-5500105 | PAVED SHOULDER, HOT MIX ASPHALT MIXTURE, 10.5 IN. |  | SY | 84 | No | 2001-10-02 | S | 2000.0000
2122-5500110 | PAVED SHOULDER, HOT MIX ASPHALT MIXTURE, 11 IN. |  | SY | 84 | No | 2001-10-02 | S | 2000.0000
2122-5500115 | PAVED SHOULDER, HOT MIX ASPHALT MIXTURE, 11.5 IN. |  | SY | 84 | No | 2001-10-02 | S | 2000.0000
2122-5500120 | PAVED SHOULDER, HOT MIX ASPHALT MIXTURE, 12 IN. |  | SY | 84 | No | 2001-10-02 | S | 2000.0000
2122-5500125 | PAVED SHOULDER, HOT MIX ASPHALT MIXTURE, 12.5 IN. |  | SY | 84 | No | 2001-10-02 | S | 2000.0000
2122-7450080 | SHOULDER STRENGTHENING, OPTIONAL HOT MIX ASPHALT MIXTURE OR PORTLAND CEMENT CONCRETE, 8 IN. |  | SY | 84 | No | 2001-10-02 | S | 0.0000
2122--801200 | SHOULDER STRENGTHENING, OPTIONAL HOT MIX ASPHALT MIXTURE OR PORTLAND CEMENT CONCRETE, 200 MM |  | M2 | 95 | No | 2001-10-02 | S | 0.0000
2123--100100 | EARTH SHOULDER FINISHING |  | M | 95 | No |  | S | 0.0000
2123--100200 | EARTH SHOULDER CONSTRUCTION | Includes _______ m of _______ m shoulders on mainline, _______ m of _______ m shoulders on mainline, and ______ m | M | 95 | No |  | S | 0.0000
of _______ m shoulders on sideroads. See Typical 7110, Sheet _____.
--------------------
Requires _______ m3 of Class 10 for Earth Shoulder Fill. No overhaul allowed for this material. Material is
available in the Borrow design.
2123-7445000 | SHOULDER CONSTRUCTION |  | STA | 84 | No |  | S | 0.0000
2123-7450000 | SHOULDER CONSTRUCTION, EARTH | Includes _______ Sta. of _______ ft wide shoulders on mainline, _______ Sta. of _______ ft shoulders on mainline, and ______ Sta. of _______ ft wide shoulders on sideroads. | STA | 84 | No |  | S | 100.0000
--------------------
Requires _______ cu. yds. for Earth Shoulder Fill.
--------------------
Requires a minimum of 4 inches of topsoil. Place according to Article 2105.03,B of the Standard Specifications.
2123-7450020 | SHOULDER FINISHING, EARTH | A. Includes ______ stations of nominal ______ ft. wide shoulder. | STA | 84 | No |  | S | 0.0000
B. Material for the earth shoulders is included in the template quantities.
2125--100100 | RESHAPING DITCHES |  | M | 95 | No |  | S | 0.0000
2125-2225050 | RESHAPING DITCHES |  | STA | 84 | No |  | S | 0.0000
2126--100100 | RECLAIMING PRESENT SURFACING MATERIAL |  | M3 | 95 | No |  | S | 0.0000
2126-3825030 | RECLAIM AND STOCKPILE GRANULAR MATERIAL |  | CY | 84 | No |  | X | 0.0000
2126-8275058 | RECLAIMING PRESENT SURFACING MATERIAL |  | CY | 84 | No |  | S | 0.0000
2127--100100 | RECONSTRUCTION OF ROADBED |  | M | 95 | No |  | S | 0.0000
2127-6725020 | RECONSTRUCTION OF ROADBED |  | STA | 84 | No |  | S | 0.0000
2128-0000110 | FURNISH AND APPLY GRANULAR SHOULDER MATERIAL |  | CY | 84 | No | 2009-10-20 | S | 0.0000
2128-0000120 | FURNISH AND APPLY GRANULAR SHOULDER MATERIAL |  | TON | 84 | No | 2009-10-20 | S | 0.0000
2128-0000200 | CONTRACTOR STOCKPILED SHOULDER MATERIAL |  | TON | 84 | No | 2009-11-17 | D | 0.0000
2128--000110 | FURNISH AND APPLY GRANULAR SHOULDER MATERIAL |  | M3 | 95 | No | 2009-10-20 | S | 0.0000
2128--000120 | FURNISH AND APPLY GRANULAR SHOULDER MATERIAL |  | MG | 95 | No | 2009-10-20 | S | 0.0000
2128--000200 | CONTRACTOR STOCKPILED SHOULDER MATERIAL |  | MG | 95 | No | 2009-11-17 | D | 0.0000
2199-0045000 | AGGREGATE, NEW |  | TON | 84 | No |  | X | 0.0000
2199-0450500 | BANK SHAPING |  | LS | 84 | No |  | P | 0.0000
2199-0475310 | BASE MATERIAL, REMOVE, STOCKPILE, AND SPREAD |  | CY | 84 | No |  | P | 0.0000
2199-2125000 | DETOUR, CONSTRUCTION OF |  | LS | 84 | No |  | P | 0.0000
2199-2125500 | DETOUR, CONSTRUCTION AND REMOVAL OF |  | LS | 84 | No |  | P | 0.0000
2199-2195000 | DIKE RESHAPING |  | EACH | 84 | No |  | P | 0.0000
2199-4550020 | LIMESTONE SCREENINGS |  | TON | 84 | No |  | P | 0.0000
2199-7600001 | SLOPE, REINFORCED, AS PER PLAN |  | CY | 84 | No |  | W | 0.0000
2199-8200050 | SUBBASE, CONSTRUCTION OF SOIL-CEMENT |  | MILE | 84 | No |  | P | 0.0000
2199-8200110 | SUBBASE, CONSTRUCTION OF SPECIAL |  | MILE | 84 | No |  | P | 0.0000
2199-8210020 | SUBBASE, REPAIR, AS PER PLAN |  | TON | 84 | No |  | P | 0.0000
2199-8864005 | WELL, ABANDONMENT |  | LS | 84 | No |  | X | 0.0000
2201-0505050 | BASE, STANDARD OR SLIP FORM P.C. CONCRETE, 5 IN. |  | SY | 84 | No | 2009-02-17 | S | 0.0000
2201-0505060 | BASE, STANDARD OR SLIP FORM P.C. CONCRETE, 6 IN. |  | SY | 84 | No |  | S | 0.0000
2201-0505065 | BASE, STANDARD OR SLIP FORM P.C. CONCRETE, 6.5 IN. |  | SY | 84 | No | 2006-08-15 | S | 0.0000
2201-0505070 | BASE, STANDARD OR SLIP FORM P.C. CONCRETE, 7 IN. |  | SY | 84 | No |  | S | 0.0000
2201-0505075 | BASE, STANDARD OR SLIP FORM P.C. CONCRETE, 7.5 IN. |  | SY | 84 | No |  | S | 0.0000
2201-0505080 | BASE, STANDARD OR SLIP FORM P.C. CONCRETE, 8 IN. |  | SY | 84 | No |  | S | 0.0000
2201-0505085 | BASE, STANDARD OR SLIP FORM P.C. CONCRETE, 8.5 IN. |  | SY | 84 | No | 1997-09-23 | S | 0.0000
2201-0505090 | BASE, STANDARD OR SLIP FORM P.C. CONCRETE, 9 IN. |  | SY | 84 | No |  | S | 0.0000
2201-0505095 | BASE, STANDARD OR SLIP FORM P.C. CONCRETE, 9.5 IN. |  | SY | 84 | No |  | S | 0.0000
2201-0505100 | BASE, STANDARD OR SLIP FORM P.C. CONCRETE, 10 IN. |  | SY | 84 | No |  | S | 0.0000
2201-0505105 | BASE, STANDARD OR SLIP FORM P.C. CONCRETE, 10.5 IN. |  | SY | 84 | No | 1997-09-23 | S | 0.0000
2201-0505110 | BASE, STANDARD OR SLIP FORM P.C. CONCRETE, 11 IN. |  | SY | 84 | No | 1997-09-23 | S | 0.0000
2201-0505115 | BASE, STANDARD OR SLIP FORM P.C. CONCRETE, 11.5 IN. |  | SY | 84 | No |  | S | 0.0000
2201-0505120 | BASE, STANDARD OR SLIP FORM P.C. CONCRETE, 12 IN. |  | SY | 84 | No | 1997-09-23 | S | 0.0000
2201--100125 | BASE, STANDARD OR SLIP-FORM PORTLAND CEMENT CONCRETE 125 MM |  | M2 | 95 | No | 2009-02-17 | S | 0.0000
2201--100150 | BASE, STANDARD OR SLIP-FORM PORTLAND CEMENT CONCRETE 150 MM |  | M2 | 95 | No |  | S | 0.0000
2201--100160 | BASE, STANDARD OR SLIP-FORM PORTLAND CEMENT CONCRETE 160 MM |  | M2 | 95 | No |  | S | 0.0000
2201--100170 | BASE, STANDARD OR SLIP-FORM PORTLAND CEMENT CONCRETE 170 MM |  | M2 | 95 | No |  | S | 0.0000
2201--100180 | BASE, STANDARD OR SLIP-FORM PORTLAND CEMENT CONCRETE 180 MM |  | M2 | 95 | No |  | S | 0.0000
2201--100190 | BASE, STANDARD OR SLIP-FORM PORTLAND CEMENT CONCRETE 190 MM |  | M2 | 95 | No |  | S | 0.0000
2201--100200 | BASE, STANDARD OR SLIP-FORM PORTLAND CEMENT CONCRETE 200 MM |  | M2 | 95 | No |  | S | 0.0000
2201--100210 | BASE, STANDARD OR SLIP-FORM PORTLAND CEMENT CONCRETE 210 MM |  | M2 | 95 | No |  | S | 0.0000
2201--100220 | BASE, STANDARD OR SLIP-FORM PORTLAND CEMENT CONCRETE 220 MM |  | M2 | 95 | No |  | S | 0.0000
2201--100230 | BASE, STANDARD OR SLIP-FORM PORTLAND CEMENT CONCRETE 230 MM |  | M2 | 95 | No |  | S | 0.0000
2201--100240 | BASE, STANDARD OR SLIP-FORM PORTLAND CEMENT CONCRETE 240 MM |  | M2 | 95 | No |  | S | 0.0000
2201--100250 | BASE, STANDARD OR SLIP-FORM PORTLAND CEMENT CONCRETE 250 MM |  | M2 | 95 | No |  | S | 0.0000
2201--100260 | BASE, STANDARD OR SLIP-FORM PORTLAND CEMENT CONCRETE 260 MM |  | M2 | 95 | No |  | S | 0.0000
2201--100270 | BASE, STANDARD OR SLIP-FORM PORTLAND CEMENT CONCRETE 270 MM |  | M2 | 95 | No |  | S | 0.0000
2201--100280 | BASE, STANDARD OR SLIP-FORM PORTLAND CEMENT CONCRETE 280 MM |  | M2 | 95 | No |  | S | 0.0000
2201--100290 | BASE, STANDARD OR SLIP-FORM PORTLAND CEMENT CONCRETE 290 MM |  | M2 | 95 | No |  | S | 0.0000
2201--100300 | BASE, STANDARD OR SLIP-FORM PORTLAND CEMENT CONCRETE 300 MM |  | M2 | 95 | No |  | S | 0.0000
2203-0475020 | BASE, ASPHALT TREATED, AS PER PLAN |  | TON | 84 | No |  | S | 0.0000
2203-0475021 | BASE, ASPHALT TREATED, CLASS 1 |  | TON | 84 | No |  | S | 0.0000
2203-0475022 | BASE, ASPHALT TREATED, CLASS 2 |  | TON | 84 | No |  | S | 0.0000
2203-0475023 | BASE, ASPHALT TREATED, CLASS 1, RECYCLED |  | TON | 84 | No |  | S | 0.0000
2203-0475080 | BASE, BITUMINOUS TREATED AGGREGATE |  | TON | 84 | No |  | S | 0.0000
2203-0475082 | BASE, BITUMINOUS TREATED AGGREGATE, AS PER PLAN |  | MILE | 84 | No |  | P | 0.0000
2210-0475105 | CHOKE STONE BASE |  | TON | 84 | No |  | S | 0.0000
2210-0475115 | GRADED STONE BASE |  | TON | 84 | No |  | P | 0.0000
2210-0475290 | MACADAM STONE BASE | Includes furnish and placement of macadam stone base as a filter layer under revetment as shown on the | TON | 84 | No |  | S | 0.0000
drawings. Compaction requirements in accordance with Article 2210.03, C, of the Standard
Specifications are waived. Material shall be compacted as required to provide a stable working surface
for placement of revetment. Estimated at 1.75 ton/cu yd.
Macadam stone base may be constructed on natural soil subgrade as indicated on the drawings.
(Use this note to waive 2210.03,B, when stone base will be placed on natural soil without engineering fabric.)
2210-0476000 | PRIMER BITUMEN FOR MACADAM STONE BASE |  | GAL | 84 | No | 1997-05-02 | S | 0.0000
2210--100100 | MACADAM STONE BASE | INCLUDES FURNISH AND PLACEMENT OF MACADAM STONE BASE AS A FILTER LAYER UNDER REVETMENT AS SHOWN ON THE | MG | 95 | No |  | S | 0.0000
DRAWINGS. COMPACTION REQUIREMENTS OF ARTICLE 2210.05 ARE WAIVED. MATERIAL SHALL BE COMPACTED AS REQUIRED TO
PROVIDE A STABLE WORKING SURFACE FOR PLACEMENT OF REVETMENT.
MACADAM STONE BASE MAY BE CONSTRUCTED ON NATURAL SOIL SUBGRADE AS INDICATED ON THE DRAWINGS.
(Use this note to waive 2210.04 when stone base will be placed on natural soil without engineering fabric.)
2210--100200 | CHOKE STONE BASE |  | MG | 95 | No |  | S | 0.0000
2210--100300 | PRIMER BITUMEN FOR MACADAM STONE BASE |  | L | 95 | No | 1997-05-02 | S | 0.0000
2210--800100 | GRADED STONE BASE |  | MG | 95 | No |  | P | 0.0000
2212-0475095 | CLEANING AND PREPARATION OF BASE | This bid item includes: | MILE | 84 | No |  | S | 1.5000
____ miles of ramps
____ miles of two lane roadway
____ miles of NB/EB four lane roadway
____ miles of SB/WB four lane roadway
____ miles total
2212--100100 | CLEANING AND PREPARATION OF BASE | This bid item includes: | Km | 95 | No |  | S | 0.0000
____ km of ramps
____ km of two lane roadway
____ km of NB/EB four lane roadway
____ km of SB/WB four lane roadway
____ km total
2212--100200 | PATCHES, FULL-DEPTH REPAIR | See Tab 102-6C, Sheet _______ for location and other information. | M2 | 95 | No |  | S | 0.0000
2212--100321 | PATCHES, PARTIAL-DEPTH REPAIR, P.C.C. |  | M2 | 95 | No | 2010-10-19 | S | 0.0000
2212--100322 | PATCHES, PARTIAL-DEPTH REPAIR, HOT MIX ASPHALT |  | M2 | 95 | No | 2010-10-19 | S | 0.0000
2212--100400 | PATCHES BY COUNT (REPAIR) | See Tab 102-6C, Sheet _______ for location and other information. | EACH | 95 | No |  | S | 0.0000
2212--100601 | HOT MIX ASPHALT SURFACE PATCHES |  | MG | 95 | No | 2009-10-20 | S | 0.0000
2212-5070310 | PATCHES, FULL-DEPTH REPAIR | Refer to Tab. 102-6C on Sheet _______. | SY | 84 | No |  | S | 110.0000
Refer to Tabulation 102-6C.
2212-5070321 | PATCHES, PARTIAL-DEPTH REPAIR, P.C.C. |  | SF | 84 | No | 2010-10-19 | S | 0.0000
2212-5070322 | PATCHES, PARTIAL-DEPTH REPAIR, HOT MIX ASPHALT |  | SY | 84 | No | 2010-10-19 | S | 0.0000
2212-5070330 | PATCHES BY COUNT (REPAIR) | Refer to Tab. 102-6C on Sheet _______. | EACH | 84 | No |  | S | 0.0000
Refer to Tabulation 102-6C.
2212-5074002 | PATCHES, FULL-DEPTH, REPAIR, P.C.C. |  | SY | 84 | No |  | S | 0.0000
2212-5074003 | PATCHES, FULL-DEPTH, REPAIR, A.C.C. |  | SY | 84 | No |  | S | 0.0000
2212-5074004 | PATCHES, FULL-DEPTH, REPAIR, |  | SY | 84 | No |  | S | 0.0000
2212-5074005 | PATCHES, PARTIAL-DEPTH, REPAIR, A.C.C. |  | SY | 84 | No |  | S | 0.0000
2212-5075001 | HOT MIX ASPHALT SURFACE PATCHES |  | TON | 84 | No | 2009-10-20 | S | 0.0000
2213--100100 | REMOVAL OF CURB |  | M | 95 | No |  | S | 0.0000
2213--100200 | REMOVAL OF FLUMES |  | EACH | 95 | No |  | S | 0.0000
2213--100300 | EXCAVATION, CLASS 13, FOR WIDENING | See TAB "DETWID" for locations and details. | M3 | 95 | No |  | S | 0.0000
2213--100400 | RELOCATION OF MAIL BOXES |  | EACH | 95 | No |  | P | 0.0000
2213--103000 | BASE WIDENING, HOT MIX ASPHALT MIXTURE |  | MG | 95 | No | 2003-10-21 | S | 0.0000
2213--104075 | BASE WIDENING, 75 MM HOT MIX ASPHALT MIXTURE |  | M2 | 95 | No | 2006-10-17 | S | 0.0000
2213--104100 | BASE WIDENING, 100 MM HOT MIX ASPHALT MIXTURE |  | M2 | 95 | No | 2006-10-17 | S | 0.0000
2213--104110 | BASE WIDENING, 110 MM HOT MIX ASPHALT MIXTURE |  | M2 | 95 | No | 2006-10-17 | S | 0.0000
2213--104120 | BASE WIDENING, 120 MM HOT MIX ASPHALT MIXTURE |  | M2 | 95 | No | 2006-10-17 | S | 0.0000
2213--104130 | BASE WIDENING, 130 MM HOT MIX ASPHALT MIXTURE |  | M2 | 95 | No | 2006-10-17 | S | 0.0000
2213--104140 | BASE WIDENING, 140 MM HOT MIX ASPHALT MIXTURE |  | M2 | 95 | No | 2006-10-17 | S | 0.0000
2213--104150 | BASE WIDENING, 150 MM HOT MIX ASPHALT MIXTURE |  | M2 | 95 | No | 2006-10-17 | S | 0.0000
2213--104160 | BASE WIDENING, 160 MM HOT MIX ASPHALT MIXTURE |  | M2 | 95 | No | 2006-10-17 | S | 0.0000
2213--104170 | BASE WIDENING, 170 MM HOT MIX ASPHALT MIXTURE |  | M2 | 95 | No | 2006-10-17 | S | 0.0000
2213--104180 | BASE WIDENING, 180 MM HOT MIX ASPHALT MIXTURE |  | M2 | 95 | No | 2006-10-17 | S | 0.0000
2213--104190 | BASE WIDENING, 190 MM HOT MIX ASPHALT MIXTURE |  | M2 | 95 | No | 2006-10-17 | S | 0.0000
2213--104200 | BASE WIDENING, 200 MM HOT MIX ASPHALT MIXTURE |  | M2 | 95 | No | 2003-10-21 | S | 0.0000
2213--104210 | BASE WIDENING, 210 MM HOT MIX ASPHALT MIXTURE |  | M2 | 95 | No | 2003-10-21 | S | 0.0000
2213--104220 | BASE WIDENING, 220 MM HOT MIX ASPHALT MIXTURE |  | M2 | 95 | No | 2003-10-21 | S | 0.0000
2213--104230 | BASE WIDENING, 230 MM HOT MIX ASPHALT MIXTURE |  | M2 | 95 | No | 2003-10-21 | S | 0.0000
2213--104240 | BASE WIDENING, 240 MM HOT MIX ASPHALT MIXTURE |  | M2 | 95 | No | 2003-10-21 | S | 0.0000
2213--104250 | BASE WIDENING, 250 MM HOT MIX ASPHALT MIXTURE |  | M2 | 95 | No | 2003-10-21 | S | 0.0000
2213--104260 | BASE WIDENING, 260 MM HOT MIX ASPHALT MIXTURE |  | M2 | 95 | No | 2003-10-21 | S | 0.0000
2213--104270 | BASE WIDENING, 270 MM HOT MIX ASPHALT MIXTURE |  | M2 | 95 | No | 2003-10-21 | S | 0.0000
2213--104280 | BASE WIDENING, 280 MM HOT MIX ASPHALT MIXTURE |  | M2 | 95 | No | 2003-10-21 | S | 0.0000
2213--105150 | BASE WIDENING, 150 MM PORTLAND CEMENT CONCRETE |  | M2 | 95 | No | 2006-08-15 | S | 0.0000
2213--105180 | BASE WIDENING, 180 MM PORTLAND CEMENT CONCRETE |  | M2 | 95 | No | 2003-10-21 | S | 0.0000
2213--105190 | BASE WIDENING, 190 MM PORTLAND CEMENT CONCRETE |  | M2 | 95 | No | 2003-10-21 | S | 0.0000
2213--105200 | BASE WIDENING, 200 MM PORTLAND CEMENT CONCRETE |  | M2 | 95 | No | 2003-10-21 | S | 0.0000
2213--105210 | BASE WIDENING, 210 MM PORTLAND CEMENT CONCRETE |  | M2 | 95 | No | 2003-10-21 | S | 0.0000
2213--105220 | BASE WIDENING, 220 MM PORTLAND CEMENT CONCRETE |  | M2 | 95 | No | 2003-10-21 | S | 0.0000
2213--105230 | BASE WIDENING, 230 MM PORTLAND CEMENT CONCRETE |  | M2 | 95 | No | 2003-10-21 | S | 0.0000
2213--105240 | BASE WIDENING, 240 MM PORTLAND CEMENT CONCRETE |  | M2 | 95 | No | 2003-10-21 | S | 0.0000
2213--105250 | BASE WIDENING, 250 MM PORTLAND CEMENT CONCRETE |  | M2 | 95 | No | 2003-10-21 | S | 0.0000
2213-2713300 | EXCAVATION, CLASS 13, FOR WIDENING | Refer to Tab. ______ on Sheet ______ and Typical ______ on Sheet ______. | CY | 84 | No |  | S | 0.0000
2213-7100400 | RELOCATION OF MAIL BOXES |  | EACH | 84 | No | 1997-09-23 | P | 0.0000
2213-8200000 | BASE WIDENING, HOT MIX ASPHALT MIXTURE |  | TON | 84 | No | 2003-10-21 | S | 0.0000
2213-8201030 | BASE WIDENING, 3 IN. HOT MIX ASPHALT MIXTURE |  | SY | 84 | No | 2006-08-15 | S | 9000.0000
2213-8201040 | BASE WIDENING, 4 IN. HOT MIX ASPHALT MIXTURE |  | SY | 84 | No | 2006-10-17 | S | 6800.0000
2213-8201045 | BASE WIDENING, 4.5 IN. HOT MIX ASPHALT MIXTURE |  | SY | 84 | No | 2006-10-17 | S | 6100.0000
2213-8201050 | BASE WIDENING, 5 IN. HOT MIX ASPHALT MIXTURE |  | SY | 84 | No | 2006-10-17 | S | 5500.0000
2213-8201055 | BASE WIDENING, 5.5 IN. HOT MIX ASPHALT MIXTURE |  | SY | 84 | No | 2006-10-17 | S | 5000.0000
2213-8201060 | BASE WIDENING, 6 IN. HOT MIX ASPHALT MIXTURE |  | SY | 84 | No | 2006-10-17 | S | 4500.0000
2213-8201065 | BASE WIDENING, 6.5 IN. HOT MIX ASPHALT MIXTURE |  | SY | 84 | No | 2006-10-17 | S | 4200.0000
2213-8201070 | BASE WIDENING, 7 IN. HOT MIX ASPHALT MIXTURE |  | SY | 84 | No | 2006-10-17 | S | 4900.0000
2213-8201075 | BASE WIDENING, 7.5 IN. HOT MIX ASPHALT MIXTURE |  | SY | 84 | No | 2006-10-17 | S | 3600.0000
2213-8201080 | BASE WIDENING, 8 IN. HOT MIX ASPHALT MIXTURE |  | SY | 84 | No | 2003-10-21 | S | 3400.0000
2213-8201085 | BASE WIDENING, 8.5 IN. HOT MIX ASPHALT MIXTURE |  | SY | 84 | No | 2003-10-21 | S | 3200.0000
2213-8201090 | BASE WIDENING, 9 IN. HOT MIX ASPHALT MIXTURE |  | SY | 84 | No | 2003-10-21 | S | 3000.0000
2213-8201095 | BASE WIDENING, 9.5 IN. HOT MIX ASPHALT MIXTURE |  | SY | 84 | No | 2003-10-21 | S | 2900.0000
2213-8201100 | BASE WIDENING, 10 IN. HOT MIX ASPHALT MIXTURE |  | SY | 84 | No | 2003-10-21 | S | 2700.0000
2213-8201105 | BASE WIDENING, 10.5 IN. HOT MIX ASPHALT MIXTURE |  | SY | 84 | No | 2003-10-21 | S | 2600.0000
2213-8201110 | BASE WIDENING, 11 IN. HOT MIX ASPHALT MIXTURE |  | SY | 84 | No | 2003-10-21 | S | 2500.0000
2213-8202060 | BASE WIDENING, 6 IN. PORTLAND CEMENT CONCRETE |  | SY | 84 | No | 2006-02-21 | S | 0.0000
2213-8202070 | BASE WIDENING, 7 IN. PORTLAND CEMENT CONCRETE |  | SY | 84 | No | 2003-10-21 | S | 0.0000
2213-8202075 | BASE WIDENING, 7.5 IN. PORTLAND CEMENT CONCRETE |  | SY | 84 | No | 2003-10-21 | S | 0.0000
2213-8202080 | BASE WIDENING, 8 IN. PORTLAND CEMENT CONCRETE |  | SY | 84 | No | 2003-10-21 | S | 0.0000
2213-8202085 | BASE WIDENING, 8.5 IN. PORTLAND CEMENT CONCRETE |  | SY | 84 | No | 2003-10-21 | S | 0.0000
2213-8202090 | BASE WIDENING, 9 IN. PORTLAND CEMENT CONCRETE |  | SY | 84 | No | 2003-10-21 | S | 0.0000
2213-8202095 | BASE WIDENING, 9.5 IN. PORTLAND CEMENT CONCRETE |  | SY | 84 | No | 2003-10-21 | S | 0.0000
2213-8202100 | BASE WIDENING, 10 IN. PORTLAND CEMENT CONCRETE |  | SY | 84 | No | 2003-10-21 | S | 0.0000
2214--101100 | PAVEMENT SCARIFICATION |  | MG | 95 | No |  | S | 0.0000
2214--101200 | PAVEMENT SCARIFICATION |  | M2 | 95 | No |  | S | 0.0000
2214--102100 | BLADING AND SHAPING SHOULDER MATERIAL |  | M | 95 | No |  | S | 0.0000
2214-5145150 | PAVEMENT SCARIFICATION, NOMINAL THICKNESS |  | SY | 84 | No |  | S | 14000.0000
2214-5145152 | PAVEMENT SCARIFICATION, CROSS SLOPE |  | SY | 84 | No | 2025-04-15 | S
2214-5145154 | PAVEMENT SCARIFICATION, PROFILE |  | SY | 84 | No | 2025-04-15 | S
2214-5145160 | PAVEMENT SCARIFICATION, NOMINAL THICKNESS | A. Refer to Typical ______ on Sheet ______. | TON | 84 | No |  | S | 1150.0000
B. Refer to Tabs. 102-5 and 110-1 on Sheet ______.
C. Milled material shall be delivered as per note ______ on Sheet ______.
2214-5145162 | PAVEMENT SCARIFICATION, CROSS SLOPE |  | TON | 84 | No | 2025-04-15 | S
2214-5145164 | PAVEMENT SCARIFICATION, PROFILE |  | TON | 84 | No | 2025-04-15 | S
2214-7450050 | BLADING AND SHAPING SHOULDER MATERIAL |  | STA | 84 | No |  | S | 0.0000
2216-0994000 | CRACKING AND SEATING OF P.C.C. PAVEMENT |  | SY | 84 | No |  | S | 0.0000 | Head Start 5 days (add 5 days to project if have this item)
2216--100100 | CRACKING AND SEATING OF PORTLAND CEMENT CONCRETE PAVEMENT |  | M2 | 95 | No |  | S | 0.0000
2217--100000 | RUBBLIZED PAVEMENT |  | M2 | 95 | No |  | S | 0.0000
2217-1000000 | RUBBLIZED PAVEMENT |  | SY | 84 | No | 1997-05-02 | S | 0.0000
2299-0475115 | GRADED STONE BASE |  | TON | 84 | No |  | P | 0.0000
2301--000000 | PAVEMENT, STANDARD OR SLIP-FORM P.C. CONCRETE, |  | M2 | 95 | No |  | 5 | 0.0000
2301-0685550 | BRIDGE APPROACH PAVEMENT, AS PER PLAN | Refer to Sheet ______ and to Tab. 112-6 on Sheet______. | SY | 84 | No | 2005-10-18 | P | 200.0000
2301-0690201 | BRIDGE APPROACH, BR-201 |  | SY | 84 | No | 2015-04-21 | 5 | 200.0000
2301-0690202 | BRIDGE APPROACH, BR-202 |  | SY | 84 | No | 2015-04-21 | 5 | 200.0000
2301-0690203 | BRIDGE APPROACH, BR-203 |  | SY | 84 | No | 2015-04-21 | 5 | 200.0000
2301-0690204 | BRIDGE APPROACH, BR-204 |  | SY | 84 | No | 2015-04-21 | 5 | 200.0000 | Add 3 Days per stage for curing
2301-0690205 | BRIDGE APPROACH, BR-205 |  | SY | 84 | No | 2015-04-21 | 5 | 200.0000
2301-0690210 | BRIDGE APPROACH, TWO LANE |  | SY | 84 | No | 2015-04-21 | 5 | 200.0000
2301-0690220 | BRIDGE APPROACH, SECONDARY ROADS |  | SY | 84 | No | 2015-04-21 | 5 | 200.0000
2301-0690241 | BRIDGE APPROACH, BR-241 |  | SY | 84 | No | 2017-04-18 | 5 | 200.0000
2301-1003070 | STANDARD OR SLIP-FORM PORTLAND CEMENT CONCRETE PAVEMENT, QM-C, CLASS 3 DURABILITY, 7 IN. |  | SY | 84 | No | 1998-10-27 | S | 0.0000
2301-1003080 | STANDARD OR SLIP-FORM PORTLAND CEMENT CONCRETE PAVEMENT, QM-C, CLASS 3 DURABILITY, 8 IN. |  | SY | 84 | No | 1998-10-27 | D | 0.0000 | urban review staging and 4000 rural
2301-1003085 | STANDARD OR SLIP-FORM PORTLAND CEMENT CONCRETE PAVEMENT, QM-C, CLASS 3 DURABILITY, 8.5 IN. |  | SY | 84 | No | 1998-10-27 | D | 0.0000 | urban review staging and 4000 rural
2301-1003090 | STANDARD OR SLIP-FORM PORTLAND CEMENT CONCRETE PAVEMENT, QM-C, CLASS 3 DURABILITY, 9 IN. |  | SY | 84 | No | 1998-10-27 | D | 0.0000 | urban review staging and 4000 rural
2301-1003095 | STANDARD OR SLIP-FORM PORTLAND CEMENT CONCRETE PAVEMENT, QM-C, CLASS 3 DURABILITY, 9.5 IN. |  | SY | 84 | No | 1998-10-27 | D | 0.0000 | urban review staging and 4000 rural
2301-1003100 | STANDARD OR SLIP-FORM PORTLAND CEMENT CONCRETE PAVEMENT, QM-C, CLASS 3 DURABILITY, 10 IN. |  | SY | 84 | No | 1998-10-27 | D | 0.0000 | urban review staging and 4000 rural
2301-1003105 | STANDARD OR SLIP-FORM PORTLAND CEMENT CONCRETE PAVEMENT, QM-C, CLASS 3 DURABILITY, 10.5 IN. |  | SY | 84 | No | 1998-10-27 | D | 0.0000 | urban review staging and 4000 rural
2301-1003110 | STANDARD OR SLIP-FORM PORTLAND CEMENT CONCRETE PAVEMENT, QM-C, CLASS 3 DURABILITY, 11 IN. |  | SY | 84 | No | 1998-10-27 | D | 0.0000 | urban review staging and 4000 rural
2301-1003115 | STANDARD OR SLIP-FORM PORTLAND CEMENT CONCRETE PAVEMENT, QM-C, CLASS 3 DURABILITY, 11.5 IN. |  | SY | 84 | No | 1998-10-27 | D | 0.0000 | urban review staging and 4000 rural
2301-1003120 | STANDARD OR SLIP-FORM PORTLAND CEMENT CONCRETE PAVEMENT, QM-C, CLASS 3 DURABILITY, 12 IN. |  | SY | 84 | No | 1998-10-27 | D | 0.0000 | urban review staging and 4000 rural
2301-1003125 | STANDARD OR SLIP-FORM PORTLAND CEMENT CONCRETE PAVEMENT, QM-C, CLASS 3 DURABILITY, 12.5 IN. |  | SY | 84 | No | 1998-10-27 | D | 0.0000 | urban review staging and 4000 rural
2301-1004080 | STANDARD OR SLIP FORM PORTLAND CEMENT CONCRETE PAVEMENT, QM-C, CLASS 3I DURABILITY, 8 IN. |  | SY | 84 | No | 2004-03-16 | D | 0.0000 | urban review staging and 4000 rural
2301-1004095 | STANDARD OR SLIP FORM PORTLAND CEMENT CONCRETE PAVEMENT, QM-C, CLASS 3I DURABILITY, 9.5 IN. |  | SY | 84 | No | 2001-01-26 | D | 0.0000 | urban review staging and 4000 rural
2301-1004100 | STANDARD OR SLIP FORM PORTLAND CEMENT CONCRETE PAVEMENT, QM-C, CLASS 3I DURABILITY, 10 IN. |  | SY | 84 | No | 1998-10-27 | D | 0.0000 | urban review staging and 4000 rural
2301-1004105 | STANDARD OR SLIP-FORM PORTLAND CEMENT CONCRETE PAVEMENT, QM-C, CLASS 3I DURABILITY, 10.5 IN. |  | SY | 84 | No | 1998-10-27 | D | 0.0000 | urban review staging and 4000 rural
2301-1004110 | STANDARD OR SLIP-FORM PORTLAND CEMENT CONCRETE PAVEMENT, QM-C, CLASS 3I DURABILITY, 11 IN. |  | SY | 84 | No | 1998-10-27 | D | 0.0000 | urban review staging and 4000 rural
2301-1004115 | STANDARD OR SLIP-FORM PORTLAND CEMENT CONCRETE PAVEMENT, QM-C, CLASS 3I DURABILITY, 11.5 IN. |  | SY | 84 | No | 1998-10-27 | D | 0.0000 | urban review staging and 4000 rural
2301-1004120 | STANDARD OR SLIP-FORM PORTLAND CEMENT CONCRETE PAVEMENT, QM-C, CLASS 3I DURABILITY, 12 IN. |  | SY | 84 | No | 1998-10-27 | D | 0.0000 | urban review staging and 4000 rural
2301-1004125 | STANDARD OR SLIP-FORM PORTLAND CEMENT CONCRETE PAVEMENT, QM-C, CLASS 3I DURABILITY, 12.5 IN. |  | SY | 84 | No | 1998-10-27 | D | 0.0000 | urban review staging and 4000 rural
2301-1004130 | STANDARD OR SLIP-FORM PORTLAND CEMENT CONCRETE PAVEMENT, QM-C, CLASS 3I DURABILITY, 13 IN. |  | SY | 84 | No | 2006-08-15 | D | 0.0000 | urban review staging and 4000 rural
2301-1004135 | STANDARD OR SLIP-FORM PORTLAND CEMENT CONCRETE PAVEMENT, QM-C, CLASS 3I DURABILITY, 13.5 IN. |  | SY | 84 | No | 2006-08-15 | D | 0.0000 | urban review staging and 4000 rural
2301-1004140 | STANDARD OR SLIP-FORM PORTLAND CEMENT CONCRETE PAVEMENT, QM-C, CLASS 3I DURABILITY, 14 IN. |  | SY | 84 | No | 2006-08-15 | D | 0.0000 | urban review staging and 4000 rural
2301-1012000 | STANDARD OR SLIP FORM PORTLAND CEMENT CONCRETE PAVEMENT, CLASS A, CLASS 2 DURABILITY, VARIABLE THICKNESS |  | SY | 84 | No | 1997-09-23 | S | 0.0000 | urban review staging and 4000 rural
2301-1012060 | STANDARD OR SLIP FORM PORTLAND CEMENT CONCRETE PAVEMENT, CLASS A, CLASS 2 DURABILITY, 6 IN. |  | SY | 84 | No | 1997-09-23 | S | 0.0000 | urban review staging and 4000 rural
2301-1012065 | STANDARD OR SLIP FORM PORTLAND CEMENT CONCRETE PAVEMENT, CLASS A, CLASS 2 DURABILITY, 6.5 IN. |  | SY | 84 | No | 1997-09-23 | S | 0.0000 | urban review staging and 4000 rural
2301-1012070 | STANDARD OR SLIP FORM PORTLAND CEMENT CONCRETE PAVEMENT, CLASS A, CLASS 2 DURABILITY, 7 IN. |  | SY | 84 | No | 1997-09-23 | S | 0.0000 | urban review staging and 4000 rural
2301-1012075 | STANDARD OR SLIP FORM PORTLAND CEMENT CONCRETE PAVEMENT, CLASS A, CLASS 2 DURABILITY, 7.5 IN. |  | SY | 84 | No | 1997-09-23 | S | 0.0000 | urban review staging and 4000 rural
2301-1012080 | STANDARD OR SLIP FORM PORTLAND CEMENT CONCRETE PAVEMENT, CLASS A, CLASS 2 DURABILITY, 8 IN. |  | SY | 84 | No | 1997-09-23 | S | 0.0000 | urban review staging and 4000 rural
2301-1012085 | STANDARD OR SLIP FORM PORTLAND CEMENT CONCRETE PAVEMENT, CLASS A, CLASS 2 DURABILITY, 8.5 IN. |  | SY | 84 | No | 1997-09-23 | S | 0.0000 | urban review staging and 4000 rural
2301-1012090 | STANDARD OR SLIP FORM PORTLAND CEMENT CONCRETE PAVEMENT, CLASS A, CLASS 2 DURABILITY, 9 IN. |  | SY | 84 | No | 1997-09-23 | S | 0.0000 | urban review staging and 4000 rural
2301-1012095 | STANDARD OR SLIP FORM PORTLAND CEMENT CONCRETE PAVEMENT, CLASS A, CLASS 2 DURABILITY, 9.5 IN. |  | SY | 84 | No | 1997-09-23 | S | 0.0000 | urban review staging and 4000 rural
2301-1012100 | STANDARD OR SLIP FORM PORTLAND CEMENT CONCRETE PAVEMENT, CLASS A, CLASS 2 DURABILITY, 10 IN. |  | SY | 84 | No | 1997-09-23 | S | 0.0000 | urban review staging and 4000 rural
2301-1013000 | STANDARD OR SLIP FORM PORTLAND CEMENT CONCRETE PAVEMENT, CLASS A, CLASS 3 DURABILITY, VARIABLE THICKNESS |  | SY | 84 | No | 1997-09-23 | S | 0.0000 | urban review staging and 4000 rural
2301-1013060 | STANDARD OR SLIP FORM PORTLAND CEMENT CONCRETE PAVEMENT, CLASS A, CLASS 3 DURABILITY, 6 IN. |  | SY | 84 | No | 1997-09-23 | S | 0.0000 | urban review staging and 4000 rural
2301-1013065 | STANDARD OR SLIP FORM PORTLAND CEMENT CONCRETE PAVEMENT, CLASS A, CLASS 3 DURABILITY, 6.5 IN. |  | SY | 84 | No | 1997-09-23 | S | 0.0000 | urban review staging and 4000 rural
2301-1013070 | STANDARD OR SLIP FORM PORTLAND CEMENT CONCRETE PAVEMENT, CLASS A, CLASS 3 DURABILITY, 7 IN. |  | SY | 84 | No | 1997-09-23 | S | 0.0000 | urban review staging and 4000 rural
2301-1013075 | STANDARD OR SLIP FORM PORTLAND CEMENT CONCRETE PAVEMENT, CLASS A, CLASS 3 DURABILITY, 7.5 IN. |  | SY | 84 | No | 1997-09-23 | S | 0.0000 | urban review staging and 4000 rural
2301-1013080 | STANDARD OR SLIP FORM PORTLAND CEMENT CONCRETE PAVEMENT, CLASS A, CLASS 3 DURABILITY, 8 IN. |  | SY | 84 | No | 1997-09-23 | S | 0.0000 | urban review staging and 4000 rural
2301-1013085 | STANDARD OR SLIP FORM PORTLAND CEMENT CONCRETE PAVEMENT, CLASS A, CLASS 3 DURABILITY, 8.5 IN. |  | SY | 84 | No | 1997-09-23 | S | 0.0000 | urban review staging and 4000 rural
2301-1013090 | STANDARD OR SLIP FORM PORTLAND CEMENT CONCRETE PAVEMENT, CLASS A, CLASS 3 DURABILITY, 9 IN. |  | SY | 84 | No | 1997-09-23 | S | 0.0000 | urban review staging and 4000 rural
2301-1013095 | STANDARD OR SLIP FORM PORTLAND CEMENT CONCRETE PAVEMENT, CLASS A, CLASS 3 DURABILITY, 9.5 IN. |  | SY | 84 | No | 1997-09-23 | S | 0.0000 | urban review staging and 4000 rural
2301-1013100 | STANDARD OR SLIP FORM PORTLAND CEMENT CONCRETE PAVEMENT, CLASS A, CLASS 3 DURABILITY, 10 IN. |  | SY | 84 | No | 1997-09-23 | S | 0.0000 | urban review staging and 4000 rural
2301-1022000 | STANDARD OR SLIP FORM PORTLAND CEMENT CONCRETE PAVEMENT, CLASS B, CLASS 2 DURABILITY, VARIABLE THICKNESS |  | SY | 84 | No | 1997-09-23 | S | 0.0000 | urban review staging and 4000 rural
2301-1022060 | STANDARD OR SLIP FORM PORTLAND CEMENT CONCRETE PAVEMENT, CLASS B, CLASS 2 DURABILITY, 6 IN. |  | SY | 84 | No | 1997-09-23 | S | 0.0000 | urban review staging and 4000 rural
2301-1022065 | STANDARD OR SLIP FORM PORTLAND CEMENT CONCRETE PAVEMENT, CLASS B, CLASS 2 DURABILITY, 6.5 IN. |  | SY | 84 | No | 1997-09-23 | S | 0.0000 | urban review staging and 4000 rural
2301-1022070 | STANDARD OR SLIP FORM PORTLAND CEMENT CONCRETE PAVEMENT, CLASS B, CLASS 2 DURABILITY, 7 IN. |  | SY | 84 | No | 1997-09-23 | S | 0.0000 | urban review staging and 4000 rural
2301-1022075 | STANDARD OR SLIP FORM PORTLAND CEMENT CONCRETE PAVEMENT, CLASS B, CLASS 2 DURABILITY, 7.5 IN. |  | SY | 84 | No | 1997-09-23 | S | 0.0000 | urban review staging and 4000 rural
2301-1022080 | STANDARD OR SLIP FORM PORTLAND CEMENT CONCRETE PAVEMENT, CLASS B, CLASS 2 DURABILITY, 8 IN. |  | SY | 84 | No | 1997-09-23 | S | 0.0000 | urban review staging and 4000 rural
2301-1022085 | STANDARD OR SLIP FORM PORTLAND CEMENT CONCRETE PAVEMENT, CLASS B, CLASS 2 DURABILITY, 8.5 IN. |  | SY | 84 | No | 1997-09-23 | S | 0.0000 | urban review staging and 4000 rural
2301-1022090 | STANDARD OR SLIP FORM PORTLAND CEMENT CONCRETE PAVEMENT, CLASS B, CLASS 2 DURABILITY, 9 IN. |  | SY | 84 | No | 1997-09-23 | S | 0.0000 | urban review staging and 4000 rural
2301-1022095 | STANDARD OR SLIP FORM PORTLAND CEMENT CONCRETE PAVEMENT, CLASS B, CLASS 2 DURABILITY, 9.5 IN. |  | SY | 84 | No | 1997-09-23 | S | 0.0000 | urban review staging and 4000 rural
2301-1022100 | STANDARD OR SLIP FORM PORTLAND CEMENT CONCRETE PAVEMENT, CLASS B, CLASS 2 DURABILITY, 10 IN. |  | SY | 84 | No | 1997-09-23 | S | 0.0000 | urban review staging and 4000 rural
2301--103200 | STANDARD OR SLIP-FORM PORTLAND CEMENT CONCRETE PAVEMENT QM-C, CLASS 3 DURABILITY 200 MM |  | M2 | 95 | No | 1998-10-27 | D | 0.0000
2301-1032000 | STANDARD OR SLIP FORM PORTLAND CEMENT CONCRETE PAVEMENT, CLASS C, CLASS 2 DURABILITY, VARIABLE THICKNESS |  | SY | 84 | No | 1997-09-23 | S | 0.0000 | urban review staging and 4000 rural
2301-1032060 | STANDARD OR SLIP FORM PORTLAND CEMENT CONCRETE PAVEMENT, CLASS C, CLASS 2 DURABILITY, 6 IN. |  | SY | 84 | No | 1997-09-23 | S | 0.0000 | urban review staging and 4000 rural
2301-1032065 | STANDARD OR SLIP FORM PORTLAND CEMENT CONCRETE PAVEMENT, CLASS C, CLASS 2 DURABILITY, 6.5 IN. |  | SY | 84 | No | 1997-09-23 | S | 0.0000 | urban review staging and 4000 rural
2301-1032070 | STANDARD OR SLIP FORM PORTLAND CEMENT CONCRETE PAVEMENT, CLASS C, CLASS 2 DURABILITY, 7 IN. |  | SY | 84 | No | 1997-09-23 | S | 0.0000 | urban review staging and 4000 rural
2301-1032075 | STANDARD OR SLIP FORM PORTLAND CEMENT CONCRETE PAVEMENT, CLASS C, CLASS 2 DURABILITY, 7.5 IN. |  | SY | 84 | No | 1997-09-23 | S | 0.0000 | urban review staging and 4000 rural
2301-1032080 | STANDARD OR SLIP FORM PORTLAND CEMENT CONCRETE PAVEMENT, CLASS C, CLASS 2 DURABILITY, 8 IN. |  | SY | 84 | No | 1997-09-23 | S | 0.0000 | urban review staging and 4000 rural
2301-1032085 | STANDARD OR SLIP FORM PORTLAND CEMENT CONCRETE PAVEMENT, CLASS C, CLASS 2 DURABILITY, 8.5 IN. |  | SY | 84 | No | 1997-09-23 | S | 0.0000 | urban review staging and 4000 rural
2301-1032090 | STANDARD OR SLIP FORM PORTLAND CEMENT CONCRETE PAVEMENT, CLASS C, CLASS 2 DURABILITY, 9 IN. |  | SY | 84 | No | 1997-09-23 | S | 0.0000 | urban review staging and 4000 rural
2301-1032095 | STANDARD OR SLIP FORM PORTLAND CEMENT CONCRETE PAVEMENT, CLASS C, CLASS 2 DURABILITY, 9.5 IN. |  | SY | 84 | No | 1997-09-23 | S | 0.0000 | urban review staging and 4000 rural
2301--103210 | STANDARD OR SLIP-FORM PORTLAND CEMENT CONCRETE PAVEMENT QM-C, CLASS 3 DURABILITY 210 MM |  | M2 | 95 | No | 1998-10-27 | D | 0.0000
2301-1032100 | STANDARD OR SLIP FORM PORTLAND CEMENT CONCRETE PAVEMENT, CLASS C, CLASS 2 DURABILITY, 10 IN. |  | SY | 84 | No | 1997-09-23 | S | 0.0000 | urban review staging and 4000 rural
2301--103220 | STANDARD OR SLIP-FORM PORTLAND CEMENT CONCRETE PAVEMENT QM-C, CLASS 3 DURABILITY 220 MM |  | M2 | 95 | No | 1998-10-27 | D | 0.0000
2301--103230 | STANDARD OR SLIP-FORM PORTLAND CEMENT CONCRETE PAVEMENT QM-C, CLASS 3 DURABILITY 230 MM |  | M2 | 95 | No | 1998-10-27 | D | 0.0000
2301--103240 | STANDARD OR SLIP-FORM PORTLAND CEMENT CONCRETE PAVEMENT QM-C, CLASS 3 DURABILITY 240 MM |  | M2 | 95 | No | 1998-10-27 | D | 0.0000
2301--103250 | STANDARD OR SLIP-FORM PORTLAND CEMENT CONCRETE PAVEMENT QM-C, CLASS 3 DURABILITY 250 MM |  | M2 | 95 | No | 1998-10-27 | D | 0.0000
2301--103260 | STANDARD OR SLIP-FORM PORTLAND CEMENT CONCRETE PAVEMENT QM-C, CLASS 3 DURABILITY 260 MM |  | M2 | 95 | No | 1998-10-27 | D | 0.0000
2301--103270 | STANDARD OR SLIP-FORM PORTLAND CEMENT CONCRETE PAVEMENT QM-C, CLASS 3 DURABILITY 270 MM | Quantity includes _______ m2 for mainline, _______ m2 ramp taper, and _______ m2 for sideroads. | M2 | 95 | No | 1998-10-27 | D | 0.0000
2301--103280 | STANDARD OR SLIP-FORM PORTLAND CEMENT CONCRETE PAVEMENT QM-C, CLASS 3 DURABILITY 280 MM |  | M2 | 95 | No | 1998-10-27 | D | 0.0000
2301--103290 | STANDARD OR SLIP-FORM PORTLAND CEMENT CONCRETE PAVEMENT QM-C, CLASS 3 DURABILITY 290 MM |  | M2 | 95 | No | 1998-10-27 | D | 0.0000
2301--103300 | STANDARD OR SLIP-FORM PORTLAND CEMENT CONCRETE PAVEMENT QM-C, CLASS 3 DURABILITY 300 MM |  | M2 | 95 | No | 1998-10-27 | D | 0.0000
2301-1033000 | STANDARD OR SLIP FORM PORTLAND CEMENT CONCRETE PAVEMENT, CLASS C, CLASS 3 DURABILITY, VARIABLE THICKNESS |  | SY | 84 | No | 1997-09-23 | S | 0.0000 | urban review staging and 4000 rural
2301-1033050 | STANDARD OR SLIP FORM PORTLAND CEMENT CONCRETE PAVEMENT, CLASS C, CLASS 3 DURABILITY, 5 IN. |  | SY | 84 | No | 2001-01-26 | S | 0.0000 | urban review staging and 4000 rural
2301-1033060 | STANDARD OR SLIP FORM PORTLAND CEMENT CONCRETE PAVEMENT, CLASS C, CLASS 3 DURABILITY, 6 IN. |  | SY | 84 | No | 1997-09-23 | S | 0.0000 | urban review staging and 4000 rural
2301-1033065 | STANDARD OR SLIP FORM PORTLAND CEMENT CONCRETE PAVEMENT, CLASS C, CLASS 3 DURABILITY, 6.5 IN. |  | SY | 84 | No | 1997-09-23 | S | 0.0000 | urban review staging and 4000 rural
2301-1033070 | STANDARD OR SLIP FORM PORTLAND CEMENT CONCRETE PAVEMENT, CLASS C, CLASS 3 DURABILITY, 7 IN. |  | SY | 84 | No | 1997-09-23 | S | 0.0000 | urban review staging and 4000 rural
2301-1033075 | STANDARD OR SLIP FORM PORTLAND CEMENT CONCRETE PAVEMENT, CLASS C, CLASS 3 DURABILITY, 7.5 IN. |  | SY | 84 | No | 1997-09-23 | S | 0.0000 | urban review staging and 4000 rural
2301-1033080 | STANDARD OR SLIP FORM PORTLAND CEMENT CONCRETE PAVEMENT, CLASS C, CLASS 3 DURABILITY, 8 IN. |  | SY | 84 | No | 1997-09-23 | S | 0.0000 | urban review staging and 4000 rural
2301-1033085 | STANDARD OR SLIP FORM PORTLAND CEMENT CONCRETE PAVEMENT, CLASS C, CLASS 3 DURABILITY, 8.5 IN. |  | SY | 84 | No | 1997-09-23 | S | 0.0000 | urban review staging and 4000 rural
2301-1033090 | STANDARD OR SLIP FORM PORTLAND CEMENT CONCRETE PAVEMENT, CLASS C, CLASS 3 DURABILITY, 9 IN. |  | SY | 84 | No | 1997-09-23 | S | 0.0000 | urban review staging and 4000 rural
2301-1033095 | STANDARD OR SLIP FORM PORTLAND CEMENT CONCRETE PAVEMENT, CLASS C, CLASS 3 DURABILITY, 9.5 IN. |  | SY | 84 | No | 1997-09-23 | S | 0.0000 | urban review staging and 4000 rural
2301-1033100 | STANDARD OR SLIP FORM PORTLAND CEMENT CONCRETE PAVEMENT, CLASS C, CLASS 3 DURABILITY, 10 IN. |  | SY | 84 | No | 1997-09-23 | S | 0.0000 | urban review staging and 4000 rural
2301-1033105 | STANDARD OR SLIP FORM PORTLAND CEMENT CONCRETE PAVEMENT, CLASS C, CLASS 3 DURABILITY, 10.5 IN. | Refer to Typical ______ on Sheet ______. | SY | 84 | No | 1997-09-23 | S | 0.0000 | urban review staging and 4000 rural
* All transverse joints shall be "CD" unless otherwise noted.
* Quantity includes ______ sq. yds. for mainline, ______ sq. yds.
for ramp taper and ______ sq. yds. for sideroads.
* Includes______ linear feet of 6" integral standard curb.
Refer to Tab. 100-24 on Sheet ______.
2301-1033110 | STANDARD OR SLIP FORM PORTLAND CEMENT CONCRETE PAVEMENT, CLASS C, CLASS 3 DURABILITY, 11 IN. |  | SY | 84 | No | 1997-09-23 | S | 0.0000 | urban review staging and 4000 rural
2301-1033115 | STANDARD OR SLIP FORM PORTLAND CEMENT CONCRETE PAVEMENT, CLASS C, CLASS 3 DURABILITY, 11.5 IN. |  | SY | 84 | No | 1997-09-23 | S | 0.0000 | urban review staging and 4000 rural
2301-1033120 | STANDARD OR SLIP FORM PORTLAND CEMENT CONCRETE PAVEMENT, CLASS C, CLASS 3 DURABILITY, 12 IN. |  | SY | 84 | No | 1997-09-23 | S | 0.0000 | urban review staging and 4000 rural
2301-1033125 | STANDARD OR SLIP FORM PORTLAND CEMENT CONCRETE PAVEMENT, CLASS C, CLASS 3 DURABILITY, 12.5 IN. |  | SY | 84 | No | 1997-09-23 | S | 0.0000 | urban review staging and 4000 rural
2301-1033130 | STANDARD OR SLIP FORM PORTLAND CEMENT CONCRETE PAVEMENT, CLASS C, CLASS 3 DURABILITY, 13 IN. |  | SY | 84 | No | 2009-11-17 | S | 0.0000 | urban review staging and 4000 rural
2301-1033140 | STANDARD OR SLIP FORM PORTLAND CEMENT CONCRETE PAVEMENT, CLASS C, CLASS 3 DURABILITY, 14 IN. |  | SY | 84 | No | 2009-02-17 | S | 0.0000 | urban review staging and 4000 rural
2301--103320 | STANDARD OR SLIP-FORM PORTLAND CEMENT CONCRETE PAVEMENT QM-C, CLASS 3 DURABILITY 320 MM |  | M2 | 95 | No | 2006-08-15 | D | 0.0000
2301-1034000 | STANDARD OR SLIP FORM PORTLAND CEMENT CONCRETE PAVEMENT, CLASS C, CLASS 3I DURABILITY, VARIABLE THICKNESS |  | SY | 84 | No | 2008-12-16 | S | 0.0000 | urban review staging and 4000 rural
2301-1034070 | STANDARD OR SLIP FORM PORTLAND CEMENT CONCRETE PAVEMENT, CLASS C, CLASS 3I DURABILITY, 7 IN. |  | SY | 84 | No | 2013-04-16 | S | 0.0000 | urban review staging and 4000 rural
2301-1034080 | STANDARD OR SLIP FORM PORTLAND CEMENT CONCRETE PAVEMENT, CLASS C, CLASS 3I DURABILITY, 8 IN. |  | SY | 84 | No | 2001-06-12 | S | 0.0000 | urban review staging and 4000 rural
2301-1034085 | STANDARD OR SLIP FORM PORTLAND CEMENT CONCRETE PAVEMENT, CLASS C, CLASS 3I DURABILITY, 8.5 IN. |  | SY | 84 | No | 2008-12-16 | S | 0.0000 | urban review staging and 4000 rural
2301-1034090 | STANDARD OR SLIP FORM PORTLAND CEMENT CONCRETE PAVEMENT, CLASS C, CLASS 3I DURABILITY, 9 IN. |  | SY | 84 | No | 2008-12-16 | S | 0.0000 | urban review staging and 4000 rural
2301-1034095 | STANDARD OR SLIP FORM PORTLAND CEMENT CONCRETE PAVEMENT, CLASS C, CLASS 3I DURABILITY, 9.5 IN. |  | SY | 84 | No | 1999-01-12 | S | 0.0000 | urban review staging and 4000 rural
2301-1034100 | STANDARD OR SLIP FORM PORTLAND CEMENT CONCRETE PAVEMENT, CLASS C, CLASS 3I DURABILITY, 10 IN. |  | SY | 84 | No | 1997-09-23 | S | 0.0000 | urban review staging and 4000 rural
2301-1034105 | STANDARD OR SLIP FORM PORTLAND CEMENT CONCRETE PAVEMENT, CLASS C, CLASS 3I DURABILITY, 10.5 IN. |  | SY | 84 | No | 1997-09-23 | S | 0.0000 | urban review staging and 4000 rural
2301-1034110 | STANDARD OR SLIP FORM PORTLAND CEMENT CONCRETE PAVEMENT, CLASS C, CLASS 3I DURABILITY, 11 IN. |  | SY | 84 | No | 1997-09-23 | S | 0.0000 | urban review staging and 4000 rural
2301-1034115 | STANDARD OR SLIP FORM PORTLAND CEMENT CONCRETE PAVEMENT, CLASS C, CLASS 3I DURABILITY, 11.5 IN. |  | SY | 84 | No | 1997-09-23 | S | 0.0000 | urban review staging and 4000 rural
2301-1034120 | STANDARD OR SLIP FORM PORTLAND CEMENT CONCRETE PAVEMENT, CLASS C, CLASS 3I DURABILITY, 12 IN. |  | SY | 84 | No | 1997-09-23 | S | 0.0000 | urban review staging and 4000 rural
2301-1034125 | STANDARD OR SLIP FORM PORTLAND CEMENT CONCRETE PAVEMENT, CLASS C, CLASS 3I DURABILITY, 12.5 IN. |  | SY | 84 | No | 1997-09-23 | S | 0.0000 | urban review staging and 4000 rural
2301-1034130 | STANDARD OR SLIP FORM PORTLAND CEMENT CONCRETE PAVEMENT, CLASS C, CLASS 3I DURABILITY, 13 IN. |  | SY | 84 | No | 2006-08-15 | S | 0.0000 | urban review staging and 4000 rural
2301-1034135 | STANDARD OR SLIP FORM PORTLAND CEMENT CONCRETE PAVEMENT, CLASS C, CLASS 3I DURABILITY, 13.5 IN. |  | SY | 84 | No | 2006-08-15 | S | 0.0000 | urban review staging and 4000 rural
2301-1034140 | STANDARD OR SLIP FORM PORTLAND CEMENT CONCRETE PAVEMENT, CLASS C, CLASS 3I DURABILITY, 14 IN. |  | SY | 84 | No | 2006-08-15 | S | 0.0000 | urban review staging and 4000 rural
2301--104200 | STANDARD OR SLIP-FORM PORTLAND CEMENT CONCRETE PAVEMENT QM-C, CLASS 3I DURABILITY 200 MM |  | M2 | 95 | No | 2006-08-15 | D | 0.0000
2301--104240 | STANDARD OR SLIP-FORM PORTLAND CEMENT CONCRETE PAVEMENT QM-C, CLASS 3I DURABILITY 240 MM |  | M2 | 95 | No | 2000-12-19 | D | 0.0000
2301--104250 | STANDARD OR SLIP-FORM PORTLAND CEMENT CONCRETE PAVEMENT QM-C, CLASS 3I DURABILITY 250 MM |  | M2 | 95 | No | 1998-10-27 | D | 0.0000
2301--104260 | STANDARD OR SLIP-FORM PORTLAND CEMENT CONCRETE PAVEMENT QM-C, CLASS 3I DURABILITY 260 MM |  | M2 | 95 | No | 1998-10-27 | D | 0.0000
2301--104270 | STANDARD OR SLIP-FORM PORTLAND CEMENT CONCRETE PAVEMENT QM-C, CLASS 3I DURABILITY 270 MM |  | M2 | 95 | No | 1998-10-27 | D | 0.0000
2301--104280 | STANDARD OR SLIP-FORM PORTLAND CEMENT CONCRETE PAVEMENT QM-C, CLASS 3I DURABILITY 280 MM |  | M2 | 95 | No | 1998-10-27 | D | 0.0000
2301--104290 | STANDARD OR SLIP-FORM PORTLAND CEMENT CONCRETE PAVEMENT QM-C, CLASS 3I DURABILITY 290 MM |  | M2 | 95 | No | 1998-10-27 | D | 0.0000
2301--104300 | STANDARD OR SLIP-FORM PORTLAND CEMENT CONCRETE PAVEMENT QM-C, CLASS 3I DURABILITY 300 MM |  | M2 | 95 | No | 1998-10-27 | D | 0.0000
2301--104310 | STANDARD OR SLIP-FORM PORTLAND CEMENT CONCRETE PAVEMENT QM-C, CLASS 3I DURABILITY 310 MM |  | M2 | 95 | No | 1998-10-27 | D | 0.0000
2301--104320 | STANDARD OR SLIP-FORM PORTLAND CEMENT CONCRETE PAVEMENT QM-C, CLASS 3I DURABILITY 320 MM |  | M2 | 95 | No | 1998-10-27 | D | 0.0000
2301--104330 | STANDARD OR SLIP-FORM PORTLAND CEMENT CONCRETE PAVEMENT QM-C, CLASS 3I DURABILITY 330 MM |  | M2 | 95 | No | 1998-10-27 | D | 0.0000
2301--104340 | STANDARD OR SLIP-FORM PORTLAND CEMENT CONCRETE PAVEMENT QM-C, CLASS 3I DURABILITY 340 MM |  | M2 | 95 | No | 1998-10-27 | D | 0.0000
2301--104350 | STANDARD OR SLIP-FORM PORTLAND CEMENT CONCRETE PAVEMENT QM-C, CLASS 3I DURABILITY 350 MM |  | M2 | 95 | No | 1998-10-27 | D | 0.0000
2301--104360 | STANDARD OR SLIP-FORM PORTLAND CEMENT CONCRETE PAVEMENT QM-C, CLASS 3I DURABILITY 360 MM |  | M2 | 95 | No | 2006-08-15 | D | 0.0000
2301-1082000 | STANDARD OR SLIP FORM PORTLAND CEMENT CONCRETE PAVEMENT, CLASS M, CLASS 2 DURABILITY, VARIABLE THICKNESS |  | SY | 84 | No | 1997-09-23 | S | 0.0000 | urban review staging and 4000 rural
2301-1082060 | STANDARD OR SLIP FORM PORTLAND CEMENT CONCRETE PAVEMENT, CLASS M, CLASS 2 DURABILITY, 6 IN. |  | SY | 84 | No | 1997-09-23 | S | 0.0000 | urban review staging and 4000 rural
2301-1082065 | STANDARD OR SLIP FORM PORTLAND CEMENT CONCRETE PAVEMENT, CLASS M, CLASS 2 DURABILITY, 6.5 IN. |  | SY | 84 | No | 2006-08-15 | S | 0.0000 | urban review staging and 4000 rural
2301-1082070 | STANDARD OR SLIP FORM PORTLAND CEMENT CONCRETE PAVEMENT, CLASS M, CLASS 2 DURABILITY, 7 IN. |  | SY | 84 | No | 1997-09-23 | S | 0.0000 | urban review staging and 4000 rural
2301-1082075 | STANDARD OR SLIP FORM PORTLAND CEMENT CONCRETE PAVEMENT, CLASS M, CLASS 2 DURABILITY, 7.5 IN. |  | SY | 84 | No | 1997-09-23 | S | 0.0000 | urban review staging and 4000 rural
2301-1082080 | STANDARD OR SLIP FORM PORTLAND CEMENT CONCRETE PAVEMENT, CLASS M, CLASS 2 DURABILITY, 8 IN. |  | SY | 84 | No | 1997-09-23 | S | 0.0000 | urban review staging and 4000 rural
2301-1082085 | STANDARD OR SLIP FORM PORTLAND CEMENT CONCRETE PAVEMENT, CLASS M, CLASS 2 DURABILITY, 8.5 IN. |  | SY | 84 | No | 1997-09-23 | S | 0.0000 | urban review staging and 4000 rural
2301-1082090 | STANDARD OR SLIP FORM PORTLAND CEMENT CONCRETE PAVEMENT, CLASS M, CLASS 2 DURABILITY, 9 IN. |  | SY | 84 | No | 1997-09-23 | S | 0.0000 | urban review staging and 4000 rural
2301-1082095 | STANDARD OR SLIP FORM PORTLAND CEMENT CONCRETE PAVEMENT, CLASS M, CLASS 2 DURABILITY, 9.5 IN. |  | SY | 84 | No | 1997-09-23 | S | 0.0000 | urban review staging and 4000 rural
2301-1082100 | STANDARD OR SLIP FORM PORTLAND CEMENT CONCRETE PAVEMENT, CLASS M, CLASS 2 DURABILITY, 10 IN. |  | SY | 84 | No | 1997-09-23 | S | 0.0000 | urban review staging and 4000 rural
2301-1082105 | STANDARD OR SLIP FORM PORTLAND CEMENT CONCRETE PAVEMENT, CLASS M, CLASS 2 DURABILITY, 10.5 IN. |  | SY | 84 | No | 1997-09-23 | S | 0.0000 | urban review staging and 4000 rural
2301-1082110 | STANDARD OR SLIP FORM PORTLAND CEMENT CONCRETE PAVEMENT, CLASS M, CLASS 2 DURABILITY, 11 IN. |  | SY | 84 | No | 1997-09-23 | S | 0.0000 | urban review staging and 4000 rural
2301-1082115 | STANDARD OR SLIP FORM PORTLAND CEMENT CONCRETE PAVEMENT, CLASS M, CLASS 2 DURABILITY, 11.5 IN. |  | SY | 84 | No | 1997-09-23 | S | 0.0000 | urban review staging and 4000 rural
2301-1082120 | STANDARD OR SLIP FORM PORTLAND CEMENT CONCRETE PAVEMENT, CLASS M, CLASS 2 DURABILITY, 12 IN. |  | SY | 84 | No | 1997-09-23 | S | 0.0000 | urban review staging and 4000 rural
2301-1083000 | STANDARD OR SLIP FORM PORTLAND CEMENT CONCRETE PAVEMENT, CLASS M, CLASS 3 DURABILITY, VARIABLE THICKNESS |  | SY | 84 | No | 1997-09-23 | S | 0.0000 | urban review staging and 4000 rural
2301-1083060 | STANDARD OR SLIP FORM PORTLAND CEMENT CONCRETE PAVEMENT, CLASS M, CLASS 3 DURABILITY, 6 IN. |  | SY | 84 | No | 1997-09-23 | S | 0.0000 | urban review staging and 4000 rural
2301-1083065 | STANDARD OR SLIP FORM PORTLAND CEMENT CONCRETE PAVEMENT, CLASS M, CLASS 3 DURABILITY, 6.5 IN. |  | SY | 84 | No | 2006-08-15 | S | 0.0000 | urban review staging and 4000 rural
2301-1083070 | STANDARD OR SLIP FORM PORTLAND CEMENT CONCRETE PAVEMENT, CLASS M, CLASS 3 DURABILITY, 7 IN. |  | SY | 84 | No | 1997-09-23 | S | 0.0000 | urban review staging and 4000 rural
2301-1083075 | STANDARD OR SLIP FORM PORTLAND CEMENT CONCRETE PAVEMENT, CLASS M, CLASS 3 DURABILITY, 7.5 IN. |  | SY | 84 | No | 1997-09-23 | S | 0.0000 | urban review staging and 4000 rural
2301-1083080 | STANDARD OR SLIP FORM PORTLAND CEMENT CONCRETE PAVEMENT, CLASS M, CLASS 3 DURABILITY, 8 IN. |  | SY | 84 | No | 1997-09-23 | S | 0.0000 | urban review staging and 4000 rural
2301-1083085 | STANDARD OR SLIP FORM PORTLAND CEMENT CONCRETE PAVEMENT, CLASS M, CLASS 3 DURABILITY, 8.5 IN. |  | SY | 84 | No | 1997-09-23 | S | 0.0000 | urban review staging and 4000 rural
2301-1083090 | STANDARD OR SLIP FORM PORTLAND CEMENT CONCRETE PAVEMENT, CLASS M, CLASS 3 DURABILITY, 9 IN. |  | SY | 84 | No | 1997-09-23 | S | 0.0000 | urban review staging and 4000 rural
2301-1083095 | STANDARD OR SLIP FORM PORTLAND CEMENT CONCRETE PAVEMENT, CLASS M, CLASS 3 DURABILITY, 9.5 IN. |  | SY | 84 | No | 1997-09-23 | S | 0.0000 | urban review staging and 4000 rural
2301-1083100 | STANDARD OR SLIP FORM PORTLAND CEMENT CONCRETE PAVEMENT, CLASS M, CLASS 3 DURABILITY, 10 IN. |  | SY | 84 | No | 1997-09-23 | S | 0.0000 | urban review staging and 4000 rural
2301-1083105 | STANDARD OR SLIP FORM PORTLAND CEMENT CONCRETE PAVEMENT, CLASS M, CLASS 3 DURABILITY, 10.5 IN. |  | SY | 84 | No | 1997-09-23 | S | 0.0000 | urban review staging and 4000 rural
2301-1083110 | STANDARD OR SLIP FORM PORTLAND CEMENT CONCRETE PAVEMENT, CLASS M, CLASS 3 DURABILITY, 11 IN. |  | SY | 84 | No | 1997-09-23 | S | 0.0000 | urban review staging and 4000 rural
2301-1083115 | STANDARD OR SLIP FORM PORTLAND CEMENT CONCRETE PAVEMENT, CLASS M, CLASS 3 DURABILITY, 11.5 IN. |  | SY | 84 | No | 1997-09-23 | S | 0.0000 | urban review staging and 4000 rural
2301-1083120 | STANDARD OR SLIP FORM PORTLAND CEMENT CONCRETE PAVEMENT, CLASS M, CLASS 3 DURABILITY, 12 IN. |  | SY | 84 | No | 1997-09-23 | S | 0.0000 | urban review staging and 4000 rural
2301-1084095 | STANDARD OR SLIP FORM PORTLAND CEMENT CONCRETE PAVEMENT, CLASS M, CLASS 3I DURABILITY, 9.5 IN. |  | SY | 84 | No | 1999-01-12 | S | 0.0000 | urban review staging and 4000 rural
2301-1084100 | STANDARD OR SLIP FORM PORTLAND CEMENT CONCRETE PAVEMENT, CLASS M, CLASS 3I DURABILITY, 10 IN. |  | SY | 84 | No | 1999-01-12 | S | 0.0000 | urban review staging and 4000 rural
2301-1084105 | STANDARD OR SLIP FORM PORTLAND CEMENT CONCRETE PAVEMENT, CLASS M, CLASS 3I DURABILITY, 10.5 IN. |  | SY | 84 | No | 1999-01-12 | S | 0.0000 | urban review staging and 4000 rural
2301-1084110 | STANDARD OR SLIP FORM PORTLAND CEMENT CONCRETE PAVEMENT, CLASS M, CLASS 3I DURABILITY, 11 IN. |  | SY | 84 | No | 1999-01-12 | S | 0.0000 | urban review staging and 4000 rural
2301--112000 | STANDARD OR SLIP-FORM PORTLAND CEMENT CONCRETE PAVEMENT CLASS A, CLASS 2 DURABILITY, VARIABLE THICKNESS |  | M2 | 95 | No | 1996-03-26 | S | 0.0000
2301--112150 | STANDARD OR SLIP-FORM PORTLAND CEMENT CONCRETE PAVEMENT CLASS A, CLASS 2 DURABILITY 150 MM |  | M2 | 95 | No |  | S | 0.0000
2301--112160 | STANDARD OR SLIP-FORM PORTLAND CEMENT CONCRETE PAVEMENT CLASS A, CLASS 2 DURABILITY 160 MM |  | M2 | 95 | No |  | S | 0.0000
2301--112170 | STANDARD OR SLIP-FORM PORTLAND CEMENT CONCRETE PAVEMENT CLASS A, CLASS 2 DURABILITY 170 MM |  | M2 | 95 | No |  | S | 0.0000
2301--112180 | STANDARD OR SLIP-FORM PORTLAND CEMENT CONCRETE PAVEMENT CLASS A, CLASS 2 DURABILITY 180 MM |  | M2 | 95 | No |  | S | 0.0000
2301--112190 | STANDARD OR SLIP-FORM PORTLAND CEMENT CONCRETE PAVEMENT CLASS A, CLASS 2 DURABILITY 190 MM |  | M2 | 95 | No |  | S | 0.0000
2301--112200 | STANDARD OR SLIP-FORM PORTLAND CEMENT CONCRETE PAVEMENT CLASS A, CLASS 2 DURABILITY 200 MM |  | M2 | 95 | No |  | S | 0.0000
2301--112210 | STANDARD OR SLIP-FORM PORTLAND CEMENT CONCRETE PAVEMENT CLASS A, CLASS 2 DURABILITY 210 MM |  | M2 | 95 | No |  | S | 0.0000
2301--112220 | STANDARD OR SLIP-FORM PORTLAND CEMENT CONCRETE PAVEMENT CLASS A, CLASS 2 DURABILITY 220 MM |  | M2 | 95 | No |  | S | 0.0000
2301--112230 | STANDARD OR SLIP-FORM PORTLAND CEMENT CONCRETE PAVEMENT CLASS A, CLASS 2 DURABILITY 230 MM |  | M2 | 95 | No |  | S | 0.0000
2301--112240 | STANDARD OR SLIP-FORM PORTLAND CEMENT CONCRETE PAVEMENT CLASS A, CLASS 2 DURABILITY 240 MM |  | M2 | 95 | No |  | S | 0.0000
2301--112250 | STANDARD OR SLIP-FORM PORTLAND CEMENT CONCRETE PAVEMENT CLASS A, CLASS 2 DURABILITY 250 MM |  | M2 | 95 | No |  | S | 0.0000
2301--112260 | STANDARD OR SLIP-FORM PORTLAND CEMENT CONCRETE PAVEMENT CLASS A, CLASS 2 DURABILITY 260 MM |  | M2 | 95 | No |  | S | 0.0000
2301--113000 | STANDARD OR SLIP-FORM PORTLAND CEMENT CONCRETE PAVEMENT CLASS A, CLASS 3 DURABILITY, VARIABLE THICKNESS |  | M2 | 95 | No | 1996-03-26 | S | 0.0000
2301--113150 | STANDARD OR SLIP-FORM PORTLAND CEMENT CONCRETE PAVEMENT CLASS A, CLASS 3 DURABILITY 150 MM |  | M2 | 95 | No |  | S | 0.0000
2301--113160 | STANDARD OR SLIP-FORM PORTLAND CEMENT CONCRETE PAVEMENT CLASS A, CLASS 3 DURABILITY 160 MM |  | M2 | 95 | No |  | S | 0.0000
2301--113170 | STANDARD OR SLIP-FORM PORTLAND CEMENT CONCRETE PAVEMENT CLASS A, CLASS 3 DURABILITY 170 MM |  | M2 | 95 | No |  | S | 0.0000
2301--113180 | STANDARD OR SLIP-FORM PORTLAND CEMENT CONCRETE PAVEMENT CLASS A, CLASS 3 DURABILITY 180 MM |  | M2 | 95 | No |  | S | 0.0000
2301--113190 | STANDARD OR SLIP-FORM PORTLAND CEMENT CONCRETE PAVEMENT CLASS A, CLASS 3 DURABILITY 190 MM |  | M2 | 95 | No |  | S | 0.0000
2301--113200 | STANDARD OR SLIP-FORM PORTLAND CEMENT CONCRETE PAVEMENT CLASS A, CLASS 3 DURABILITY 200 MM |  | M2 | 95 | No |  | S | 0.0000
2301--113210 | STANDARD OR SLIP-FORM PORTLAND CEMENT CONCRETE PAVEMENT CLASS A, CLASS 3 DURABILITY 210 MM |  | M2 | 95 | No |  | S | 0.0000
2301--113220 | STANDARD OR SLIP-FORM PORTLAND CEMENT CONCRETE PAVEMENT CLASS A, CLASS 3 DURABILITY 220 MM |  | M2 | 95 | No |  | S | 0.0000
2301--113230 | STANDARD OR SLIP-FORM PORTLAND CEMENT CONCRETE PAVEMENT CLASS A, CLASS 3 DURABILITY 230 MM |  | M2 | 95 | No |  | S | 0.0000
2301--113240 | STANDARD OR SLIP-FORM PORTLAND CEMENT CONCRETE PAVEMENT CLASS A, CLASS 3 DURABILITY 240 MM |  | M2 | 95 | No |  | S | 0.0000
2301--113250 | STANDARD OR SLIP-FORM PORTLAND CEMENT CONCRETE PAVEMENT CLASS A, CLASS 3 DURABILITY 250 MM |  | M2 | 95 | No |  | S | 0.0000
2301--113260 | STANDARD OR SLIP-FORM PORTLAND CEMENT CONCRETE PAVEMENT CLASS A, CLASS 3 DURABILITY 260 MM |  | M2 | 95 | No |  | S | 0.0000
2301--122000 | STANDARD OR SLIP-FORM PORTLAND CEMENT CONCRETE PAVEMENT CLASS B, CLASS 2 DURABILITY, VARIABLE THICKNESS |  | M2 | 95 | No | 1996-03-26 | S | 0.0000
2301--122150 | STANDARD OR SLIP-FORM PORTLAND CEMENT CONCRETE PAVEMENT CLASS B, CLASS 2 DURABILITY 150 MM |  | M2 | 95 | No |  | S | 0.0000
2301--122160 | STANDARD OR SLIP-FORM PORTLAND CEMENT CONCRETE PAVEMENT CLASS B, CLASS 2 DURABILITY 160 MM |  | M2 | 95 | No |  | S | 0.0000
2301--122170 | STANDARD OR SLIP-FORM PORTLAND CEMENT CONCRETE PAVEMENT CLASS B, CLASS 2 DURABILITY 170 MM |  | M2 | 95 | No |  | S | 0.0000
2301--122180 | STANDARD OR SLIP-FORM PORTLAND CEMENT CONCRETE PAVEMENT CLASS B, CLASS 2 DURABILITY 180 MM |  | M2 | 95 | No |  | S | 0.0000
2301--122190 | STANDARD OR SLIP-FORM PORTLAND CEMENT CONCRETE PAVEMENT CLASS B, CLASS 2 DURABILITY 190 MM |  | M2 | 95 | No |  | S | 0.0000
2301--122200 | STANDARD OR SLIP-FORM PORTLAND CEMENT CONCRETE PAVEMENT CLASS B, CLASS 2 DURABILITY 200 MM |  | M2 | 95 | No |  | S | 0.0000
2301--122210 | STANDARD OR SLIP-FORM PORTLAND CEMENT CONCRETE PAVEMENT CLASS B, CLASS 2 DURABILITY 210 MM |  | M2 | 95 | No |  | S | 0.0000
2301--122220 | STANDARD OR SLIP-FORM PORTLAND CEMENT CONCRETE PAVEMENT CLASS B, CLASS 2 DURABILITY 220 MM |  | M2 | 95 | No |  | S | 0.0000
2301--122230 | STANDARD OR SLIP-FORM PORTLAND CEMENT CONCRETE PAVEMENT CLASS B, CLASS 2 DURABILITY 230 MM |  | M2 | 95 | No |  | S | 0.0000
2301--122240 | STANDARD OR SLIP-FORM PORTLAND CEMENT CONCRETE PAVEMENT CLASS B, CLASS 2 DURABILITY 240 MM |  | M2 | 95 | No |  | S | 0.0000
2301--122250 | STANDARD OR SLIP-FORM PORTLAND CEMENT CONCRETE PAVEMENT CLASS B, CLASS 2 DURABILITY 250 MM |  | M2 | 95 | No |  | S | 0.0000
2301--122260 | STANDARD OR SLIP-FORM PORTLAND CEMENT CONCRETE PAVEMENT CLASS B, CLASS 2 DURABILITY 260 MM |  | M2 | 95 | No |  | S | 0.0000
2301--132000 | STANDARD OR SLIP-FORM PORTLAND CEMENT CONCRETE PAVEMENT CLASS C, CLASS 2 DURABILITY, VARIABLE THICKNESS |  | M2 | 95 | No | 1996-03-26 | S | 0.0000
2301--132150 | STANDARD OR SLIP-FORM PORTLAND CEMENT CONCRETE PAVEMENT CLASS C, CLASS 2 DURABILITY 150 MM |  | M2 | 95 | No |  | S | 0.0000
2301--132160 | STANDARD OR SLIP-FORM PORTLAND CEMENT CONCRETE PAVEMENT CLASS C, CLASS 2 DURABILITY 160 MM |  | M2 | 95 | No |  | S | 0.0000
2301--132170 | STANDARD OR SLIP-FORM PORTLAND CEMENT CONCRETE PAVEMENT CLASS C, CLASS 2 DURABILITY 170 MM |  | M2 | 95 | No |  | S | 0.0000
2301--132180 | STANDARD OR SLIP-FORM PORTLAND CEMENT CONCRETE PAVEMENT CLASS C, CLASS 2 DURABILITY 180 MM |  | M2 | 95 | No |  | S | 0.0000
2301--132190 | STANDARD OR SLIP-FORM PORTLAND CEMENT CONCRETE PAVEMENT CLASS C, CLASS 2 DURABILITY 190 MM |  | M2 | 95 | No |  | S | 0.0000
2301--132200 | STANDARD OR SLIP-FORM PORTLAND CEMENT CONCRETE PAVEMENT CLASS C, CLASS 2 DURABILITY 200 MM |  | M2 | 95 | No |  | S | 0.0000
2301--132210 | STANDARD OR SLIP-FORM PORTLAND CEMENT CONCRETE PAVEMENT CLASS C, CLASS 2 DURABILITY 210 MM |  | M2 | 95 | No |  | S | 0.0000
2301--132220 | STANDARD OR SLIP-FORM PORTLAND CEMENT CONCRETE PAVEMENT CLASS C, CLASS 2 DURABILITY 220 MM |  | M2 | 95 | No |  | S | 0.0000
2301--132230 | STANDARD OR SLIP-FORM PORTLAND CEMENT CONCRETE PAVEMENT CLASS C, CLASS 2 DURABILITY 230 MM |  | M2 | 95 | No |  | S | 0.0000
2301--132240 | STANDARD OR SLIP-FORM PORTLAND CEMENT CONCRETE PAVEMENT CLASS C, CLASS 2 DURABILITY 240 MM |  | M2 | 95 | No |  | S | 0.0000
2301--132250 | STANDARD OR SLIP-FORM PORTLAND CEMENT CONCRETE PAVEMENT CLASS C, CLASS 2 DURABILITY 250 MM |  | M2 | 95 | No |  | S | 0.0000
2301--132260 | STANDARD OR SLIP-FORM PORTLAND CEMENT CONCRETE PAVEMENT CLASS C, CLASS 2 DURABILITY 260 MM |  | M2 | 95 | No |  | S | 0.0000
2301--133000 | STANDARD OR SLIP-FORM PORTLAND CEMENT CONCRETE PAVEMENT CLASS C, CLASS 3 DURABILITY, VARIABLE THICKNESS |  | M2 | 95 | No | 1996-03-26 | S | 0.0000
2301--133130 | STANDARD OR SLIP-FORM PORTLAND CEMENT CONCRETE PAVEMENT CLASS C, CLASS 3 DURABILITY 130 MM |  | M2 | 95 | No | 2006-08-15 | S | 0.0000
2301--133150 | STANDARD OR SLIP-FORM PORTLAND CEMENT CONCRETE PAVEMENT CLASS C, CLASS 3 DURABILITY 150 MM |  | M2 | 95 | No |  | S | 0.0000
2301--133160 | STANDARD OR SLIP-FORM PORTLAND CEMENT CONCRETE PAVEMENT CLASS C, CLASS 3 DURABILITY 160 MM |  | M2 | 95 | No |  | S | 0.0000
2301--133170 | STANDARD OR SLIP-FORM PORTLAND CEMENT CONCRETE PAVEMENT CLASS C, CLASS 3 DURABILITY 170 MM |  | M2 | 95 | No |  | S | 0.0000
2301--133180 | STANDARD OR SLIP-FORM PORTLAND CEMENT CONCRETE PAVEMENT CLASS C, CLASS 3 DURABILITY 180 MM |  | M2 | 95 | No |  | S | 0.0000
2301--133190 | STANDARD OR SLIP-FORM PORTLAND CEMENT CONCRETE PAVEMENT CLASS C, CLASS 3 DURABILITY 190 MM |  | M2 | 95 | No |  | S | 0.0000
2301--133200 | STANDARD OR SLIP-FORM PORTLAND CEMENT CONCRETE PAVEMENT CLASS C, CLASS 3 DURABILITY 200 MM |  | M2 | 95 | No |  | S | 0.0000
2301--133210 | STANDARD OR SLIP-FORM PORTLAND CEMENT CONCRETE PAVEMENT CLASS C, CLASS 3 DURABILITY 210 MM |  | M2 | 95 | No |  | S | 0.0000
2301--133220 | STANDARD OR SLIP-FORM PORTLAND CEMENT CONCRETE PAVEMENT CLASS C, CLASS 3 DURABILITY 220 MM |  | M2 | 95 | No |  | S | 0.0000
2301--133230 | STANDARD OR SLIP-FORM PORTLAND CEMENT CONCRETE PAVEMENT CLASS C, CLASS 3 DURABILITY 230 MM |  | M2 | 95 | No |  | S | 0.0000
2301--133240 | STANDARD OR SLIP-FORM PORTLAND CEMENT CONCRETE PAVEMENT CLASS C, CLASS 3 DURABILITY 240 MM |  | M2 | 95 | No |  | S | 0.0000
2301--133250 | STANDARD OR SLIP-FORM PORTLAND CEMENT CONCRETE PAVEMENT CLASS C, CLASS 3 DURABILITY 250 MM |  | M2 | 95 | No |  | S | 0.0000
2301--133260 | STANDARD OR SLIP-FORM PORTLAND CEMENT CONCRETE PAVEMENT CLASS C, CLASS 3 DURABILITY 260 MM |  | M2 | 95 | No |  | S | 0.0000
2301--133270 | STANDARD OR SLIP-FORM PORTLAND CEMENT CONCRETE PAVEMENT CLASS C, CLASS 3 DURABILITY 270 MM |  | M2 | 95 | No |  | S | 0.0000
2301--133280 | STANDARD OR SLIP-FORM PORTLAND CEMENT CONCRETE PAVEMENT CLASS C, CLASS 3 DURABILITY 280 MM |  | M2 | 95 | No |  | S | 0.0000
2301--133290 | STANDARD OR SLIP-FORM PORTLAND CEMENT CONCRETE PAVEMENT CLASS C, CLASS 3 DURABILITY 290 MM |  | M2 | 95 | No |  | S | 0.0000
2301--133300 | STANDARD OR SLIP-FORM PORTLAND CEMENT CONCRETE PAVEMENT CLASS C, CLASS 3 DURABILITY 300 MM |  | M2 | 95 | No |  | S | 0.0000
2301--133320 | STANDARD OR SLIP-FORM PORTLAND CEMENT CONCRETE PAVEMENT CLASS C, CLASS 3 DURABILITY 320 MM |  | M2 | 95 | No | 2006-08-15 | S | 0.0000
2301--133330 | STANDARD OR SLIP-FORM PORTLAND CEMENT CONCRETE PAVEMENT CLASS C, CLASS 3 DURABILITY 330 MM |  | M2 | 95 | No | 2009-11-17 | S | 0.0000
2301--133360 | STANDARD OR SLIP-FORM PORTLAND CEMENT CONCRETE PAVEMENT CLASS C, CLASS 3 DURABILITY 360 MM |  | M2 | 95 | No | 2009-02-17 | S | 0.0000
2301--134000 | STANDARD OR SLIP-FORM PORTLAND CEMENT CONCRETE PAVEMENT CLASS C, CLASS 3I DURABILITY, VARIABLE THICKNESS |  | M2 | 95 | No | 2008-12-16 | S | 0.0000
2301--134180 | STANDARD OR SLIP-FORM PORTLAND CEMENT CONCRETE PAVEMENT CLASS C, CLASS 3I DURABILITY 180 MM |  | M2 | 95 | No | 2013-04-16 | S | 0.0000
2301--134200 | STANDARD OR SLIP-FORM PORTLAND CEMENT CONCRETE PAVEMENT CLASS C, CLASS 3I DURABILITY 200 MM |  | M2 | 95 | No | 2004-11-16 | S | 0.0000
2301--134220 | STANDARD OR SLIP-FORM PORTLAND CEMENT CONCRETE PAVEMENT CLASS C, CLASS 3I DURABILITY 220 MM |  | M2 | 95 | No | 2008-12-16 | S | 0.0000
2301--134230 | STANDARD OR SLIP-FORM PORTLAND CEMENT CONCRETE PAVEMENT CLASS C, CLASS 3I DURABILITY 230 MM |  | M2 | 95 | No | 2008-12-16 | S | 0.0000
2301--134240 | STANDARD OR SLIP-FORM PORTLAND CEMENT CONCRETE PAVEMENT CLASS C, CLASS 3I DURABILITY 240 MM |  | M2 | 95 | No | 2000-12-19 | S | 0.0000
2301--134250 | STANDARD OR SLIP-FORM PORTLAND CEMENT CONCRETE PAVEMENT CLASS C, CLASS 3I DURABILITY 250 MM |  | M2 | 95 | No |  | S | 0.0000
2301--134260 | STANDARD OR SLIP-FORM PORTLAND CEMENT CONCRETE PAVEMENT CLASS C, CLASS 3I DURABILITY 260 MM |  | M2 | 95 | No |  | S | 0.0000
2301--134270 | STANDARD OR SLIP-FORM PORTLAND CEMENT CONCRETE PAVEMENT CLASS C, CLASS 3I DURABILITY 270 MM |  | M2 | 95 | No |  | S | 0.0000
2301--134280 | STANDARD OR SLIP-FORM PORTLAND CEMENT CONCRETE PAVEMENT CLASS C, CLASS 3I DURABILITY 280 MM |  | M2 | 95 | No |  | S | 0.0000
2301--134290 | STANDARD OR SLIP-FORM PORTLAND CEMENT CONCRETE PAVEMENT CLASS C, CLASS 3I DURABILITY 290 MM |  | M2 | 95 | No |  | S | 0.0000
2301--134300 | STANDARD OR SLIP-FORM PORTLAND CEMENT CONCRETE PAVEMENT CLASS C, CLASS 3I DURABILITY 300 MM |  | M2 | 95 | No |  | S | 0.0000
2301--134310 | STANDARD OR SLIP-FORM PORTLAND CEMENT CONCRETE PAVEMENT CLASS C, CLASS 3I DURABILITY 310 MM |  | M2 | 95 | No |  | S | 0.0000
2301--134320 | STANDARD OR SLIP-FORM PORTLAND CEMENT CONCRETE PAVEMENT CLASS C, CLASS 3I DURABILITY 320 MM |  | M2 | 95 | No |  | S | 0.0000
2301--134330 | STANDARD OR SLIP-FORM PORTLAND CEMENT CONCRETE PAVEMENT CLASS C, CLASS 3I DURABILITY 330 MM |  | M2 | 95 | No |  | S | 0.0000
2301--134340 | STANDARD OR SLIP-FORM PORTLAND CEMENT CONCRETE PAVEMENT CLASS C, CLASS 3I DURABILITY 340 MM |  | M2 | 95 | No |  | S | 0.0000
2301--134350 | STANDARD OR SLIP-FORM PORTLAND CEMENT CONCRETE PAVEMENT CLASS C, CLASS 3I DURABILITY 350 MM |  | M2 | 95 | No |  | S | 0.0000
2301--134360 | STANDARD OR SLIP-FORM PORTLAND CEMENT CONCRETE PAVEMENT CLASS C, CLASS 3I DURABILITY 360 MM |  | M2 | 95 | No | 2004-02-17 | S | 0.0000
2301--152000 | STANDARD OR SLIP-FORM PORTLAND CEMENT CONCRETE PAVEMENT CLASS M, CLASS 2 DURABILITY, VARIABLE THICKNESS |  | M2 | 95 | No | 1996-03-26 | S | 0.0000
2301--152150 | STANDARD OR SLIP-FORM PORTLAND CEMENT CONCRETE PAVEMENT CLASS M, CLASS 2 DURABILITY 150 MM |  | M2 | 95 | No |  | S | 0.0000
2301--152160 | STANDARD OR SLIP-FORM PORTLAND CEMENT CONCRETE PAVEMENT CLASS M, CLASS 2 DURABILITY 160 MM |  | M2 | 95 | No |  | S | 0.0000
2301--152170 | STANDARD OR SLIP-FORM PORTLAND CEMENT CONCRETE PAVEMENT CLASS M, CLASS 2 DURABILITY 170 MM |  | M2 | 95 | No |  | S | 0.0000
2301--152180 | STANDARD OR SLIP-FORM PORTLAND CEMENT CONCRETE PAVEMENT CLASS M, CLASS 2 DURABILITY 180 MM |  | M2 | 95 | No |  | S | 0.0000
2301--152190 | STANDARD OR SLIP-FORM PORTLAND CEMENT CONCRETE PAVEMENT CLASS M, CLASS 2 DURABILITY 190 MM |  | M2 | 95 | No |  | S | 0.0000
2301--152200 | STANDARD OR SLIP-FORM PORTLAND CEMENT CONCRETE PAVEMENT CLASS M, CLASS 2 DURABILITY 200 MM |  | M2 | 95 | No |  | S | 0.0000
2301--152210 | STANDARD OR SLIP-FORM PORTLAND CEMENT CONCRETE PAVEMENT CLASS M, CLASS 2 DURABILITY 210 MM |  | M2 | 95 | No |  | S | 0.0000
2301--152220 | STANDARD OR SLIP-FORM PORTLAND CEMENT CONCRETE PAVEMENT CLASS M, CLASS 2 DURABILITY 220 MM |  | M2 | 95 | No |  | S | 0.0000
2301--152230 | STANDARD OR SLIP-FORM PORTLAND CEMENT CONCRETE PAVEMENT CLASS M, CLASS 2 DURABILITY 230 MM |  | M2 | 95 | No |  | S | 0.0000
2301--152240 | STANDARD OR SLIP-FORM PORTLAND CEMENT CONCRETE PAVEMENT CLASS M, CLASS 2 DURABILITY 240 MM |  | M2 | 95 | No |  | S | 0.0000
2301--152250 | STANDARD OR SLIP-FORM PORTLAND CEMENT CONCRETE PAVEMENT CLASS M, CLASS 2 DURABILITY 250 MM |  | M2 | 95 | No |  | S | 0.0000
2301--152270 | STANDARD OR SLIP-FORM PORTLAND CEMENT CONCRETE PAVEMENT CLASS M, CLASS 2 DURABILITY 270 MM |  | M2 | 95 | No | 2006-08-15 | S | 0.0000
2301--152280 | STANDARD OR SLIP-FORM PORTLAND CEMENT CONCRETE PAVEMENT CLASS M, CLASS 2 DURABILITY 280 MM |  | M2 | 95 | No | 2006-08-15 | S | 0.0000
2301--152290 | STANDARD OR SLIP-FORM PORTLAND CEMENT CONCRETE PAVEMENT CLASS M, CLASS 2 DURABILITY 290 MM |  | M2 | 95 | No | 2006-08-15 | S | 0.0000
2301--152300 | STANDARD OR SLIP-FORM PORTLAND CEMENT CONCRETE PAVEMENT CLASS M, CLASS 2 DURABILITY 300 MM |  | M2 | 95 | No | 2006-08-15 | S | 0.0000
2301--153000 | STANDARD OR SLIP-FORM PORTLAND CEMENT CONCRETE PAVEMENT CLASS M, CLASS 3 DURABILITY, VARIABLE THICKNESS |  | M2 | 95 | No | 1996-03-26 | S | 0.0000
2301--153150 | STANDARD OR SLIP-FORM PORTLAND CEMENT CONCRETE PAVEMENT CLASS M, CLASS 3 DURABILITY 150 MM |  | M2 | 95 | No |  | S | 0.0000
2301--153160 | STANDARD OR SLIP-FORM PORTLAND CEMENT CONCRETE PAVEMENT CLASS M, CLASS 3 DURABILITY 160 MM |  | M2 | 95 | No |  | S | 0.0000
2301--153170 | STANDARD OR SLIP-FORM PORTLAND CEMENT CONCRETE PAVEMENT CLASS M, CLASS 3 DURABILITY 170 MM |  | M2 | 95 | No |  | S | 0.0000
2301--153180 | STANDARD OR SLIP-FORM PORTLAND CEMENT CONCRETE PAVEMENT CLASS M, CLASS 3 DURABILITY 180 MM |  | M2 | 95 | No |  | S | 0.0000
2301--153190 | STANDARD OR SLIP-FORM PORTLAND CEMENT CONCRETE PAVEMENT CLASS M, CLASS 3 DURABILITY 190 MM |  | M2 | 95 | No |  | S | 0.0000
2301--153200 | STANDARD OR SLIP-FORM PORTLAND CEMENT CONCRETE PAVEMENT CLASS M, CLASS 3 DURABILITY 200 MM |  | M2 | 95 | No |  | S | 0.0000
2301--153210 | STANDARD OR SLIP-FORM PORTLAND CEMENT CONCRETE PAVEMENT CLASS M, CLASS 3 DURABILITY 210 MM |  | M2 | 95 | No |  | S | 0.0000
2301--153220 | STANDARD OR SLIP-FORM PORTLAND CEMENT CONCRETE PAVEMENT CLASS M, CLASS 3 DURABILITY 220 MM |  | M2 | 95 | No |  | S | 0.0000
2301--153230 | STANDARD OR SLIP-FORM PORTLAND CEMENT CONCRETE PAVEMENT CLASS M, CLASS 3 DURABILITY 230 MM |  | M2 | 95 | No |  | S | 0.0000
2301--153240 | STANDARD OR SLIP-FORM PORTLAND CEMENT CONCRETE PAVEMENT CLASS M, CLASS 3 DURABILITY 240 MM |  | M2 | 95 | No |  | S | 0.0000
2301--153250 | STANDARD OR SLIP-FORM PORTLAND CEMENT CONCRETE PAVEMENT CLASS M, CLASS 3 DURABILITY 250 MM |  | M2 | 95 | No |  | S | 0.0000
2301--153260 | STANDARD OR SLIP-FORM PORTLAND CEMENT CONCRETE PAVEMENT CLASS M, CLASS 3 DURABILITY 260 MM |  | M2 | 95 | No |  | S | 0.0000
2301--153270 | STANDARD OR SLIP-FORM PORTLAND CEMENT CONCRETE PAVEMENT CLASS M, CLASS 3 DURABILITY 270 MM |  | M2 | 95 | No |  | S | 0.0000
2301--153280 | STANDARD OR SLIP-FORM PORTLAND CEMENT CONCRETE PAVEMENT CLASS M, CLASS 3 DURABILITY 280 MM |  | M2 | 95 | No |  | S | 0.0000
2301--153290 | STANDARD OR SLIP-FORM PORTLAND CEMENT CONCRETE PAVEMENT CLASS M, CLASS 3 DURABILITY 290 MM |  | M2 | 95 | No |  | S | 0.0000
2301--153300 | STANDARD OR SLIP-FORM PORTLAND CEMENT CONCRETE PAVEMENT CLASS M, CLASS 3 DURABILITY 300 MM |  | M2 | 95 | No |  | S | 0.0000
2301--154240 | STANDARD OR SLIP-FORM PORTLAND CEMENT CONCRETE PAVEMENT CLASS M, CLASS 3I DURABILITY 240 MM |  | M2 | 95 | No | 2006-08-15 | S | 0.0000
2301--154250 | STANDARD OR SLIP-FORM PORTLAND CEMENT CONCRETE PAVEMENT CLASS M, CLASS 3I DURABILITY 250 MM |  | M2 | 95 | No | 2006-08-15 | S | 0.0000
2301--154270 | STANDARD OR SLIP-FORM PORTLAND CEMENT CONCRETE PAVEMENT CLASS M, CLASS 3I DURABILITY 270 MM |  | M2 | 95 | No | 2006-08-15 | S | 0.0000
2301--154280 | STANDARD OR SLIP-FORM PORTLAND CEMENT CONCRETE PAVEMENT CLASS M, CLASS 3I DURABILITY 280 MM |  | M2 | 95 | No | 2006-08-15 | S | 0.0000
2301-3576000 | FLY ASH, CLASS 'C' ADDITIONAL |  | TON | 84 | No |  | W | 0.0000
2301--400000 | MEDIAN, PORTLAND CEMENT CONCRETE, AS PER PLAN |  | M2 | 95 | No |  | S | 0.0000
2301--400150 | MEDIAN, PORTLAND CEMENT CONCRETE 150 MM |  | M2 | 95 | No |  | S | 0.0000
2301--402050 | 50 MM CONDUIT, PAVED ISLAND |  | M | 95 | No | 2005-10-18 | P | 0.0000
2301--410000 | MEDIAN, DOWELLED PORTLAND CEMENT CONCRETE, AS PER PLAN |  | M2 | 95 | No |  | S | 0.0000
2301--410150 | MEDIAN, DOWELLED PORTLAND CEMENT CONCRETE 150 MM |  | M2 | 95 | No |  | S | 0.0000
2301-4475020 | JOINTS, EXPANSION |  | EACH | 84 | No |  | S | 0.0000
2301-4559000 | LOAD TRANSFER RETROFIT |  | EACH | 84 | No |  | P | 0.0000
2301-4874006 | MEDIAN, DOWELLED P.C. CONCRETE, AS PER PLAN |  | SY | 84 | No |  | S | 0.0000
2301-4874106 | MEDIAN, DOWELLED P.C. CONCRETE, 6 INCH |  | SY | 84 | No | 2006-08-15 | S | 0.0000
2301-4874500 | MEDIAN, P.C. CONCRETE, AS PER PLAN |  | SY | 84 | No |  | S | 0.0000
2301-4875004 | MEDIAN, P.C. CONCRETE, 4 IN. |  | SY | 84 | No |  | S | 0.0000
2301-4875005 | MEDIAN, P.C. CONCRETE, 5 IN. |  | SY | 84 | No |  | S | 0.0000
2301-4875006 | MEDIAN, P.C. CONCRETE, 6 IN. |  | SY | 84 | No |  | S | 0.0000
2301-4875008 | MEDIAN, P.C. CONCRETE, 8 IN. |  | SY | 84 | No |  | S | 0.0000
2301-4875009 | MEDIAN, P.C. CONCRETE, 9 IN. |  | SY | 84 | No |  | S | 0.0000
2301-4875010 | MEDIAN, P.C. CONCRETE, 10 IN. |  | SY | 84 | No |  | S | 0.0000
2301-4875011 | MEDIAN, P.C. CONCRETE, 11 IN. |  | SY | 84 | No |  | S | 0.0000
2301-4875012 | MEDIAN, P.C. CONCRETE, 12 IN. |  | SY | 84 | No | 2004-04-20 | S | 0.0000
2301-4875014 | MEDIAN, P.C. CONCRETE, 14 IN |  | SY | 84 | No |  | S | 0.0000
2301-4877020 | 2 INCH CONDUIT, PAVED ISLAND |  | LF | 84 | No | 2005-10-18 | P | 0.0000
2301--500050 | BRIDGE APPROACH PAVEMENT, AS PER PLAN |  | M2 | 95 | No | 2005-10-18 | P | 0.0000
2301--500201 | BRIDGE APPROACH, BR-201 |  | M2 | 95 | No | 2015-04-21 | 5 | 0.0000
2301--500202 | BRIDGE APPROACH, BR-202 |  | M2 | 95 | No | 2015-04-21 | 5 | 0.0000
2301--500203 | BRIDGE APPROACH, BR-203 |  | M2 | 95 | No | 2015-04-21 | 5 | 0.0000
2301--500204 | BRIDGE APPROACH, BR-204 |  | M2 | 95 | No | 2015-04-21 | 5 | 0.0000
2301--500205 | BRIDGE APPROACH, BR-205 |  | M2 | 95 | No | 2015-04-21 | 5 | 0.0000
2301--500210 | BRIDGE APPROACH, TWO LANE |  | M2 | 95 | No | 2015-04-21 | 5 | 0.0000
2301--500220 | BRIDGE APPROACH, SECONDARY ROADS |  | M2 | 95 | No | 2015-04-21 | 5 | 0.0000
2301-5062100 | PANELS, PAVED SHOULDER |  | SY | 84 | No |  | P | 0.0000
2301-5100000 | PAVEMENT, APPROACH |  | SY | 84 | No |  | P | 0.0000
2301-5160200 | PAVEMENT, SLIP FORM, P.C. CONCRETE, CLASS B, AS PER PLAN |  | SY | 84 | No |  | 5 | 0.0000
2301-5162000 | PAVEMENT, STANDARD OR SLIP-FORM P.C. CONCRETE, |  | SY | 84 | No |  | 5 | 0.0000
2301-5162305 | PAVEMENT, STANDARD OR SLIP FORM P.C. CONCRETE, CLASS C, 5 IN. |  | SY | 84 | No |  | 5 | 0.0000
2301-5162607 | PAVEMENT, STANDARD OR SLIP FORM P.C. CONCRETE, CLASS F, 7 IN. |  | SY | 84 | No |  | 5 | 0.0000
2301-5163115 | PAVEMENT, STANDARD OR SLIP FORM P.C. CONCRETE, CLASS A, 11.5 IN. |  | SY | 84 | No |  | 5 | 0.0000
2301-5164709 | PAVEMENT, STANDARD OR SLIP FORM P.C. CONCRETE, CLASS F, 9.5 IN. |  | SY | 84 | No |  | 5 | 0.0000
2301-5166135 | PAVEMENT, STANDARD OR SLIP FORM P.C. CONCRETE, CLASS M, 13.5 IN. |  | SY | 84 | No |  | 5 | 0.0000
2301-5166711 | PAVEMENT, SLIP FORM, P.C. CONCRETE, CLASS F, 11.5 IN. |  | SY | 84 | No |  | 5 | 0.0000
2301-5200000 | PAVEMENT SURFACE REPAIR (DIAMOND GRINDING) |  | SY | 84 | No |  | T | 0.0000
2301-5200001 | PAVEMENT SURFACE REPAIR (GRINDING LIMESTONE) |  | SY | 84 | No |  | S | 0.0000
2301-5200002 | PAVEMENT SURFACE REPAIR (GRINDING GRAVEL) |  | SY | 84 | No |  | S | 0.0000
2301-5200010 | PAVEMENT SURFACE REPAIR (MILLING LIMESTONE) |  | SY | 84 | No |  | S | 0.0000
2301-5200020 | PAVEMENT SURFACE REPAIR (MILLING GRAVEL) |  | SY | 84 | No |  | S | 0.0000
2301-5300000 | PAVEMENT WIDENING, P.C. CONCRETE, AS PER PLAN |  | SY | 84 | No |  | S | 0.0000
2301-5300010 | PAVEMENT WIDENING, P.C. CONCRETE, MAINTENANCE MIX |  | SY | 84 | No |  | S | 0.0000
2301--600090 | SAMPLES |  | LS | 95 | No |  | 2 | 0.0000
2301--600100 | PORTLAND CEMENT CONCRETE PAVEMENT SAMPLES |  | LS | 95 | No |  | S | 0.0000
2301-6911000 | SAMPLES |  | LS | 84 | No |  | 2 | 0.0000
2301-6911722 | PORTLAND CEMENT CONCRETE PAVEMENT SAMPLES |  | LS | 84 | No |  | S | 0.0000
2301--691200 | DOWEL BAR RETROFIT |  | EACH | 95 | No | 2010-08-17 | D | 0.0000
2301-6912000 | DOWEL BAR RETROFIT |  | EACH | 84 | No | 2010-08-17 | D | 0.0000
2301-6975010 | SEALANT, CONCRETE SURFACE |  | SF | 84 | No |  | P | 0.0000
2301-7000110 | PAYMENT ADJUSTMENT INCENTIVE/DISINCENTIVE FOR PCC PAVEMENT THICKNESS (BY SCHEDULE) |  | EACH | 84 | No | 2008-10-21 | S | 0.0000
2301--700110 | PAYMENT ADJUSTMENT INCENTIVE/DISINCENTIVE FOR PCC PAVEMENT THICKNESS (BY SCHEDULE) |  | EACH | 95 | No | 2008-10-21 | S | 0.0000
2301--700120 | PAYMENT ADJUSTMENT INCENTIVE/DISINCENTIVE FOR QM-C PCC PAVEMENT COARSENESS AND WORKABILITY FACTORS |  | EACH | 95 | No | 2008-10-21 | D | 0.0000
2301-8395010 | TIE BARS, SURFACE (EPOXY COATED) |  | EACH | 84 | No |  | W | 0.0000
2301-8395020 | TIE BARS, WIDENING (EPOXY COATED) |  | EACH | 84 | No |  | W | 0.0000
2301-8410010 | TIE BARS, WIDENING (EPOXY COATED) |  | EACH | 84 | No |  | P | 0.0000
2301-9091000 | RUMBLE STRIP PANEL (PCC SURFACE) |  | EACH | 84 | No | 1997-07-15 | S | 0.0000
2301--991000 | RUMBLE STRIP PANEL (PCC SURFACE) |  | EACH | 95 | No |  | S | 0.0000
2301--999990 | TIE BARS, WIDENING (EPOXY COATED) |  | EACH | 95 | No |  | P | 0.0000
2301--999991 | BARRIER CURB |  | M | 95 | No |  | S | 0.0000
2301--999992 | JOINTS, EXPANSION |  | EACH | 95 | No |  | S | 0.0000
2302-1200070 | PORTLAND CEMENT CONCRETE PAVEMENT WIDENING, 7 IN. |  | SY | 84 | No | 1997-09-23 | S | 0.0000
2302-1200075 | PORTLAND CEMENT CONCRETE PAVEMENT WIDENING, 7.5 IN. |  | SY | 84 | No | 1997-09-23 | S | 0.0000
2302-1200080 | PORTLAND CEMENT CONCRETE PAVEMENT WIDENING, 8 IN. |  | SY | 84 | No | 1997-09-23 | S | 0.0000
2302-1200085 | PORTLAND CEMENT CONCRETE PAVEMENT WIDENING, 8.5 IN. |  | SY | 84 | No | 1997-09-23 | S | 0.0000
2302-1200090 | PORTLAND CEMENT CONCRETE PAVEMENT WIDENING, 9 IN. |  | SY | 84 | No | 1997-09-23 | S | 0.0000
2302-1200095 | PORTLAND CEMENT CONCRETE PAVEMENT WIDENING, 9.5 IN. |  | SY | 84 | No | 1997-09-23 | S | 0.0000
2302-1200100 | PORTLAND CEMENT CONCRETE PAVEMENT WIDENING, 10 IN. |  | SY | 84 | No | 1997-09-23 | S | 0.0000
2302--200180 | PORTLAND CEMENT CONCRETE PAVEMENT WIDENING 180 MM |  | M2 | 95 | No |  | S | 0.0000
2302--200190 | PORTLAND CEMENT CONCRETE PAVEMENT WIDENING 190 MM |  | M2 | 95 | No |  | S | 0.0000
2302--200200 | PORTLAND CEMENT CONCRETE PAVEMENT WIDENING 200 MM |  | M2 | 95 | No |  | S | 0.0000
2302--200210 | PORTLAND CEMENT CONCRETE PAVEMENT WIDENING 210 MM |  | M2 | 95 | No |  | S | 0.0000
2302--200220 | PORTLAND CEMENT CONCRETE PAVEMENT WIDENING 220 MM |  | M2 | 95 | No |  | S | 0.0000
2302--200230 | PORTLAND CEMENT CONCRETE PAVEMENT WIDENING 230 MM |  | M2 | 95 | No |  | S | 0.0000
2302--200240 | PORTLAND CEMENT CONCRETE PAVEMENT WIDENING 240 MM |  | M2 | 95 | No |  | S | 0.0000
2302--200250 | PORTLAND CEMENT CONCRETE PAVEMENT WIDENING 250 MM |  | M2 | 95 | No |  | S | 0.0000
2302--300100 | SHOULDERS, TYPE A |  | M | 95 | No |  | S | 0.0000
2302--300200 | SHOULDERS, TYPE B |  | M | 95 | No |  | S | 0.0000
2302--300300 | SHOULDERS, TYPE C |  | M | 95 | No |  | S | 0.0000
2302-5300010 | P.C.C. PAVEMENT WIDENING, MAINTENANCE MIX |  | SY | 84 | No |  | S | 0.0000
2302-7430100 | SHOULDERS, TYPE A |  | STA | 84 | No |  | S | 0.0000
2302-7430200 | SHOULDERS, TYPE B |  | STA | 84 | No |  | S | 0.0000
2302-7430300 | SHOULDERS, TYPE C |  | STA | 84 | No |  | S | 0.0000
2303--000000 | BITUMINOUS MIXTURES, QUALITY MANAGEMENT - ASPHALT (QM-A) |  | MG | 95 | No |  | T | 0.0000
2303-0000100 | HOT MIX ASPHALT MIXTURE, COMMERCIAL MIX (INCLUDES ASPHALT BINDER), AS PER PLAN |  | TON | 84 | No | 2001-10-02 | S | 0.0000
2303--000100 | HOT MIX ASPHALT MIXTURE, COMMERCIAL MIX (INCLUDES ASPHALT BINDER), AS PER PLAN |  | MG | 95 | No | 2001-10-02 | S | 0.0000
2303-0001000 | HOT MIX ASPHALT MIXTURE, WEDGE, LEVELING OR STRENGTHENING COURSE |  | TON | 84 | No | 2001-10-02 | S | 1500.0000
2303-0002380 | HOT MIX ASPHALT MIXTURE INTERLAYER BASE COURSE, 3/8 IN. MIX |  | TON | 84 | No | 2013-05-21 | T | 1500.0000
2303-0003380 | HOT MIX ASPHALT MIXTURE THIN LIFT SURFACE COURSE, 3/8 IN. MIX |  | TON | 84 | No | 2014-06-17 | D | 1500.0000
2303--001000 | HOT MIX ASPHALT MIXTURE, WEDGE, LEVELING OR STRENGTHENING COURSE |  | MG | 95 | No | 2001-10-02 | S | 0.0000
2303--002090 | HOT MIX ASPHALT MIXTURE INTERLAYER BASE COURSE, 9.5 MM MIX |  | MG | 95 | No | 2013-05-21 | D | 0.0000
2303--003090 | HOT MIX ASPHALT MIXTURE THIN LIFT SURFACE COURSE, 9.5 MM MIX |  | MG | 95 | No | 2014-06-17 | D | 0.0000
2303-0101000 | HOT MIX ASPHALT MIXTURE, WEDGE, LEVELING OR STRENGTHENING COURSE |  | SY | 84 | No | 2001-10-02 | S | 0.0000
2303--013090 | HOT MIX ASPHALT MIXTURE (100,000 ESAL), BASE, INTERMEDIATE, OR SURFACE COURSE, 9.5 MM MIX, NO SPCL FRIC REQ |  | MG | 95 | No | 2001-10-02 | S | 0.0000
2303--013120 | HOT MIX ASPHALT MIXTURE (100,000 ESAL), BASE, INTERMEDIATE, OR SURFACE COURSE, 12.5 MM MIX, NO SPCL FRIC REQ |  | MG | 95 | No | 2001-10-02 | S | 0.0000
2303--013190 | HOT MIX ASPHALT MIXTURE (100,000 ESAL), BASE, INTERMEDIATE, OR SURFACE COURSE, 19 MM MIX, NO SPCL FRIC REQ |  | MG | 95 | No | 2005-04-19 | S | 0.0000
2303--021120 | HOT MIX ASPHALT MIXTURE (300,000 ESAL), BASE COURSE, 12.5 MM MIX |  | MG | 95 | No | 2001-10-02 | S | 0.0000
2303--021190 | HOT MIX ASPHALT MIXTURE (300,000 ESAL), BASE COURSE, 19 MM MIX |  | MG | 95 | No | 2001-10-02 | S | 0.0000
2303--023090 | HOT MIX ASPHALT MIXTURE (300,000 ESAL), INTERMEDIATE OR SURFACE COURSE, 9.5 MM MIX, NO SPCL FRIC REQ |  | MG | 95 | No | 2001-10-02 | S | 0.0000
2303--023120 | HOT MIX ASPHALT MIXTURE (300,000 ESAL), INTERMEDIATE OR SURFACE COURSE, 12.5 MM MIX, NO SPCL FRIC REQ |  | MG | 95 | No | 2001-10-02 | S | 0.0000
2303--023190 | HOT MIX ASPHALT MIXTURE (300,000 ESAL), INTERMEDIATE OR SURFACE COURSE, 19 MM MIX, NO SPCL FRIC REQ |  | MG | 95 | No | 2005-04-19 | S | 0.0000
2303--031120 | HOT MIX ASPHALT MIXTURE (1,000,000 ESAL), BASE COURSE, 12.5 MM MIX |  | MG | 95 | No | 2001-10-02 | S | 0.0000
2303--031190 | HOT MIX ASPHALT MIXTURE (1,000,000 ESAL), BASE COURSE, 19 MM MIX |  | MG | 95 | No | 2001-10-02 | S | 0.0000
2303--032120 | HOT MIX ASPHALT MIXTURE (1,000,000 ESAL), INTERMEDIATE COURSE, 12.5 MM MIX |  | MG | 95 | No | 2001-10-02 | S | 0.0000
2303--032190 | HOT MIX ASPHALT MIXTURE (1,000,000 ESAL), INTERMEDIATE COURSE, 19 MM MIX |  | MG | 95 | No | 2001-10-02 | S | 0.0000
2303--033090 | HOT MIX ASPHALT MIXTURE (1,000,000 ESAL), SURFACE COURSE, 9.5 MM MIX, NO SPECIAL FRICTION REQUIREMENT |  | MG | 95 | No | 2001-10-02 | S | 0.0000
2303--033092 | HOT MIX ASPHALT MIXTURE (1,000,000 ESAL), SURFACE COURSE, 9.5 MM MIX, FRICTION L-2 |  | MG | 95 | No | 2013-01-16 | S | 0.0000
2303--033093 | HOT MIX ASPHALT MIXTURE (1,000,000 ESAL), SURFACE COURSE, 9.5 MM MIX, FRICTION L-3 |  | MG | 95 | No | 2013-01-16 | S | 0.0000
2303--033094 | HOT MIX ASPHALT MIXTURE (1,000,000 ESAL), SURFACE COURSE, 9.5 MM MIX, FRICTION L-4 |  | MG | 95 | No | 2001-10-02 | S | 0.0000
2303--033120 | HOT MIX ASPHALT MIXTURE (1,000,000 ESAL), SURFACE COURSE, 12.5 MM MIX, NO SPECIAL FRICTION REQUIREMENT |  | MG | 95 | No | 2001-10-02 | S | 0.0000
2303--033122 | HOT MIX ASPHALT MIXTURE (1,000,000 ESAL), SURFACE COURSE, 12.5 MM MIX, FRICTION L-2 |  | MG | 95 | No | 2013-01-16 | S | 0.0000
2303--033123 | HOT MIX ASPHALT MIXTURE (1,000,000 ESAL), SURFACE COURSE, 12.5 MM MIX, FRICTION L-3 |  | MG | 95 | No | 2013-01-16 | S | 0.0000
2303--033124 | HOT MIX ASPHALT MIXTURE (1,000,000 ESAL), SURFACE COURSE, 12.5 MM MIX, FRICTION L-4 |  | MG | 95 | No | 2001-10-02 | S | 0.0000
2303-0375015 | ASPHALT CEMENT (AC-13) |  | TON | 84 | No |  | T | 0.0000
2303-0400637 | ASPHALT CEMENT CONCRETE, TYPE B BINDER COURSE, 3/8 IN. MIX |  | TON | 84 | No |  | S | 0.0000
2303-0401150 | ASPHALT CEMENT CONCRETE, TYPE A BINDER COURSE, MIXT. SIZE 1/2 IN., RECYCLED |  | TON | 84 | No |  | S | 0.0000
2303-0401175 | ASPHALT CEMENT CONCRETE, TYPE A BINDER COURSE, MIXT. SIZE 3/4 IN., RECYCLED |  | TON | 84 | No |  | S | 0.0000
2303-0401380 | ASPHALT CEMENT CONCRETE, TYPE A WEDGE, LEVEL, STRENGTHENING COURSE, RECYCLED |  | TON | 84 | No |  | S | 0.0000
2303-0401450 | ASPHALT CEMENT CONCRETE, TYPE A SURFACE COURSE, MIXT. SIZE 1/2 IN., RECYCLED |  | TON | 84 | No |  | S | 0.0000
2303-0401475 | ASPHALT CEMENT CONCRETE, TYPE A SURFACE COURSE, MIXT. SIZE 3/4 IN., RECYCLED |  | TON | 84 | No |  | S | 0.0000
2303-0401650 | ASPHALT CEMENT CONCRETE, TYPE B BINDER COURSE, MIXT. SIZE 1/2 IN., RECYCLED |  | TON | 84 | No |  | S | 0.0000
2303-0401675 | ASPHALT CEMENT CONCRETE, TYPE B BINDER COURSE, MIXT. SIZE 3/4 IN., RECYCLED |  | TON | 84 | No |  | S | 0.0000
2303-0401780 | ASPHALT CEMENT CONCRETE, TYPE B WEDGE, LEVEL, OR STRENGTHENING COURSE, RECYCLED |  | TON | 84 | No |  | S | 0.0000
2303-0401850 | ASPHALT CEMENT CONCRETE, TYPE B SURFACE COURSE, MIXT. SIZE 1/2 IN., RECYCLED |  | TON | 84 | No |  | S | 0.0000
2303-0401875 | ASPHALT CEMENT CONCRETE, TYPE B SURFACE COURSE, MIXT. SIZE 3/4 IN., RECYCLED |  | TON | 84 | No |  | S | 0.0000
2303-0406120 | ASPHALT CEMENT CONCRETE, TYPE A SURFACE, POLYMERIZED, (PAC-20), 1/2 IN. MIX |  | TON | 84 | No |  | T | 0.0000
2303-0406130 | ASPHALT CEMENT CONCRETE, TYPE A SURFACE, POLYMERIZED, (PAC-30), 1/2 IN. MIX |  | TON | 84 | No |  | T | 0.0000
2303-0406150 | ASPHALT CEMENT CONCRETE, TYPE A SURFACE, POLYMERIZED, (PAC-40), 1/2 IN. MIX |  | TON | 84 | No |  | T | 0.0000
2303-0406164 | ASPHALT CEMENT CONCRETE, TYPE A SURFACE, POLYMERIZED, (PAC-30), 3/4 IN. MIX |  | TON | 84 | No |  | T | 0.0000
2303-0406172 | ASPHALT CEMENT CONCRETE, TYPE A BINDER, POLYMERIZED, (PAC-20), 3/4 IN. MIX |  | TON | 84 | No |  | T | 0.0000
2303-0406173 | ASPHALT CEMENT CONCRETE, TYPE A BINDER, POLYMERIZED, (PAC-30), 3/4 IN. MIX |  | TON | 84 | No |  | T | 0.0000
2303-0406175 | ASPHALT CEMENT CONCRETE, TYPE A SURFACE, POLYMERIZED, (PAC-40), 3/4 IN. MIX |  | TON | 84 | No |  | T | 0.0000
2303-0406450 | ASPHALT CEMENT CONCRETE, TYPE A BINDER, POLYMERIZED, (PAC-40), 1/2 IN. MIX |  | TON | 84 | No |  | T | 0.0000
2303-0406475 | ASPHALT CEMENT CONCRETE, TYPE A BINDER, POLYMERIZED, (PAC-40), 3/4 IN. MIX |  | TON | 84 | No |  | T | 0.0000
2303--041120 | HOT MIX ASPHALT MIXTURE (3,000,000 ESAL), BASE COURSE, 12.5 MM MIX |  | MG | 95 | No | 2008-08-19 | S | 0.0000
2303--041190 | HOT MIX ASPHALT MIXTURE (3,000,000 ESAL), BASE COURSE, 19 MM MIX |  | MG | 95 | No | 2001-10-02 | S | 0.0000
2303--042090 | HOT MIX ASPHALT MIXTURE (3,000,000 ESAL), INTERMEDIATE COURSE, 9.5 MM MIX |  | MG | 95 | No | 2002-12-13 | S | 0.0000
2303--042120 | HOT MIX ASPHALT MIXTURE (3,000,000 ESAL), INTERMEDIATE COURSE, 12.5 MM MIX |  | MG | 95 | No | 2001-10-02 | S | 0.0000
2303--042190 | HOT MIX ASPHALT MIXTURE (3,000,000 ESAL), INTERMEDIATE COURSE, 19 MM MIX |  | MG | 95 | No | 2001-10-02 | S | 0.0000
2303--043090 | HOT MIX ASPHALT MIXTURE (3,000,000 ESAL), INTERMEDIATE COURSE, 9.5 MM MIX |  | MG | 95 | No | 2002-12-13 | S | 0.0000
2303--043120 | HOT MIX ASPHALT MIXTURE (3,000,000 ESAL), SURFACE COURSE, 12.5 MM MIX, NO SPECIAL FRICTION REQUIREMENT |  | MG | 95 | No | 2001-10-02 | S | 0.0000
2303--043122 | HOT MIX ASPHALT MIXTURE (3,000,000 ESAL), SURFACE COURSE, 12.5 MM MIX, FRICTION L-2 |  | MG | 95 | No | 2007-01-17 | S | 0.0000
2303--043123 | HOT MIX ASPHALT MIXTURE (3,000,000 ESAL), SURFACE COURSE, 12.5 MM MIX, FRICTION L-3 |  | MG | 95 | No | 2001-10-02 | S | 0.0000
2303--043124 | HOT MIX ASPHALT MIXTURE (3,000,000 ESAL), SURFACE COURSE, 12.5 MM MIX, FRICTION L-4 |  | MG | 95 | No | 2001-10-02 | S | 0.0000
2303--043190 | HOT MIX ASPHALT MIXTURE (3,000,000 ESAL), SURFACE COURSE, 19 MM MIX, NO SPECIAL FRICTION REQUIREMENT |  | MG | 95 | No | 2001-10-02 | S | 0.0000
2303--051120 | HOT MIX ASPHALT MIXTURE (10,000,000 ESAL), BASE COURSE, 12.5 MM MIX |  | MG | 95 | No | 2004-10-19 | S | 0.0000
2303--051190 | HOT MIX ASPHALT MIXTURE (10,000,000 ESAL), BASE COURSE, 19 MM MIX |  | MG | 95 | No | 2001-10-02 | S | 0.0000
2303--051250 | HOT MIX ASPHALT MIXTURE (10,000,000 ESAL), BASE COURSE, 25 MM MIX |  | MG | 95 | No | 2001-10-02 | S | 0.0000
2303--052120 | HOT MIX ASPHALT MIXTURE (10,000,000 ESAL), INTERMEDIATE COURSE, 12.5 MM MIX |  | MG | 95 | No | 2001-10-02 | S | 0.0000
2303--052190 | HOT MIX ASPHALT MIXTURE (10,000,000 ESAL), INTERMEDIATE COURSE, 19 MM MIX |  | MG | 95 | No | 2001-10-02 | S | 0.0000
2303-0525601 | BASE, TYPE B CLASS 1 ASPHALT CEMENT CONCRETE, RECYCLED |  | TON | 84 | No |  | S | 0.0000
2303-0525701 | BASE, TYPE B CLASS 2 ASPHALT CEMENT CONCRETE, RECYCLED |  | TON | 84 | No |  | S | 0.0000
2303--053120 | HOT MIX ASPHALT MIXTURE (10,000,000 ESAL), SURFACE COURSE, 12.5 MM MIX, NO SPCL FRIC REQ |  | MG | 95 | No | 2004-10-19 | S | 0.0000
2303--053122 | HOT MIX ASPHALT MIXTURE (10,000,000 ESAL), SURFACE COURSE, 12.5 MM MIX, FRICTION L-2 |  | MG | 95 | No | 2005-03-15 | S | 0.0000
2303--053123 | HOT MIX ASPHALT MIXTURE (10,000,000 ESAL), SURFACE COURSE, 12.5 MM MIX, FRICTION L-3 |  | MG | 95 | No | 2001-10-02 | S | 0.0000
2303--053124 | HOT MIX ASPHALT MIXTURE (10,000,000 ESAL), SURFACE COURSE, 12.5 MM MIX, FRICTION L-4 |  | MG | 95 | No | 2013-01-16 | S | 0.0000
2303--053193 | HOT MIX ASPHALT MIXTURE (10,000,000 ESAL), SURFACE COURSE, 19 MM MIX, FRICTION L-3 |  | MG | 95 | No | 2001-10-02 | S | 0.0000
2303--061090 | HOT MIX ASPHALT MIXTURE (30,000,000 ESAL), BASE COURSE, 9.5 MM MIX |  | MG | 95 | No | 2012-01-18 | S | 0.0000
2303--061120 | HOT MIX ASPHALT MIXTURE (30,000,000 ESAL), BASE COURSE, 12.5 MM MIX |  | MG | 95 | No | 2006-07-18 | S | 0.0000
2303--061190 | HOT MIX ASPHALT MIXTURE (30,000,000 ESAL), BASE COURSE, 19 MM MIX |  | MG | 95 | No | 2006-01-18 | S | 0.0000
2303--061250 | HOT MIX ASPHALT MIXTURE (30,000,000 ESAL), BASE COURSE, 25 MM MIX |  | MG | 95 | No | 2001-10-02 | S | 0.0000
2303--062120 | HOT MIX ASPHALT MIXTURE (30,000,000 ESAL), INTERMEDIATE COURSE, 12.5 MM MIX |  | MG | 95 | No | 2001-10-02 | S | 0.0000
2303--062190 | HOT MIX ASPHALT MIXTURE (30,000,000 ESAL), INTERMEDIATE COURSE, 19 MM MIX |  | MG | 95 | No | 2001-10-02 | S | 0.0000
2303--063122 | HOT MIX ASPHALT MIXTURE (30,000,000 ESAL), SURFACE COURSE, 12.5 MM MIX, FRICTION L-2 |  | MG | 95 | No | 2001-10-02 | S | 0.0000
2303--063123 | HOT MIX ASPHALT MIXTURE (30,000,000 ESAL), SURFACE COURSE, 12.5 MM MIX, FRICTION L-3 |  | MG | 95 | No | 2001-10-02 | S | 0.0000
2303--063192 | HOT MIX ASPHALT MIXTURE (30,000,000 ESAL), SURFACE COURSE, 19 MM MIX, FRICTION L-2 |  | MG | 95 | No | 2001-10-02 | S | 0.0000
2303--063193 | HOT MIX ASPHALT MIXTURE (30,000,000 ESAL), SURFACE COURSE, 19 MM MIX, FRICTION L-3 |  | MG | 95 | No | 2001-10-02 | S | 0.0000
2303-0650000 | BITUMINOUS MIXTURES, QUALITY MANAGEMENT - ASPHALT (QM-A) |  | TON | 84 | No |  | T | 0.0000
2303-0675100 | BITUMINOUS TREATED MACADAM PAVEMENT WIDENING COURSE |  | TON | 84 | No |  | W | 0.0000
2303--071190 | HOT MIX ASPHALT MIXTURE (100,000,000 ESAL), BASE COURSE, 19 MM MIX |  | MG | 95 | No | 2008-01-16 | S | 0.0000
2303--071250 | HOT MIX ASPHALT MIXTURE (100,000,000 ESAL), BASE COURSE, 25 MM MIX |  | MG | 95 | No | 2001-10-02 | S | 0.0000
2303--072120 | HOT MIX ASPHALT MIXTURE (100,000,000 ESAL), INTERMEDIATE COURSE, 12.5 MM MIX |  | MG | 95 | No | 2005-02-15 | S | 0.0000
2303--073122 | HOT MIX ASPHALT MIXTURE (100,000,000 ESAL), SURFACE COURSE, 12.5 MM MIX, FRICTION L-2 |  | MG | 95 | No | 2005-02-15 | S | 0.0000
2303--101000 | HOT MIX ASPHALT MIXTURE, WEDGE, LEVELING OR STRENGTHENING COURSE |  | M2 | 95 | No | 2001-10-02 | S | 0.0000
2303-1031500 | HOT MIX ASPHALT STANDARD TRAFFIC, BASE COURSE, 1/2 IN. MIX |  | TON | 84 | No | 2016-10-18 | S | 1500.0000
2303-1031750 | HOT MIX ASPHALT STANDARD TRAFFIC, BASE COURSE, 3/4 IN. MIX |  | TON | 84 | No | 2016-10-18 | S | 1500.0000
2303-1032500 | HOT MIX ASPHALT STANDARD TRAFFIC, INTERMEDIATE COURSE, 1/2 IN. MIX |  | TON | 84 | No | 2016-10-18 | S | 1500.0000
2303-1032750 | HOT MIX ASPHALT STANDARD TRAFFIC, INTERMEDIATE COURSE, 3/4 IN. MIX |  | TON | 84 | No | 2016-10-18 | S | 1500.0000
2303-1033380 | HOT MIX ASPHALT STANDARD TRAFFIC, SURFACE COURSE, 3/8 IN. MIX, NO SPECIAL FRICTION REQUIREMENT |  | TON | 84 | No | 2016-10-18 | S | 1500.0000
2303-1033382 | HOT MIX ASPHALT STANDARD TRAFFIC, SURFACE COURSE, 3/8 IN. MIX, FRICTION L-2 |  | TON | 84 | No | 2016-10-18 | S | 1500.0000
2303-1033383 | HOT MIX ASPHALT STANDARD TRAFFIC, SURFACE COURSE, 3/8 IN. MIX, FRICTION L-3 |  | TON | 84 | No | 2016-10-18 | S | 1500.0000
2303-1033384 | HOT MIX ASPHALT STANDARD TRAFFIC, SURFACE COURSE, 3/8 IN. MIX, FRICTION L-4 |  | TON | 84 | No | 2016-10-18 | S | 1500.0000
2303-1033500 | HOT MIX ASPHALT STANDARD TRAFFIC, SURFACE COURSE, 1/2 IN. MIX, NO SPECIAL FRICTION REQUIREMENT |  | TON | 84 | No | 2016-10-18 | S | 1500.0000
2303-1033502 | HOT MIX ASPHALT STANDARD TRAFFIC, SURFACE COURSE, 1/2 IN. MIX, FRICTION L-2 |  | TON | 84 | No | 2016-10-18 | S | 1500.0000
2303-1033503 | HOT MIX ASPHALT STANDARD TRAFFIC, SURFACE COURSE, 1/2 IN. MIX, FRICTION L-3 |  | TON | 84 | No | 2016-10-18 | S | 1500.0000
2303-1033504 | HOT MIX ASPHALT STANDARD TRAFFIC, SURFACE COURSE, 1/2 IN. MIX, FRICTION L-4 |  | TON | 84 | No | 2016-10-18 | S | 1500.0000
2303-1033750 | HOT MIX ASPHALT STANDARD TRAFFIC, SURFACE COURSE, 3/4 IN. MIX, NO SPECIAL FRICTION REQUIREMENT |  | TON | 84 | No | 2016-10-18 | S | 1500.0000
2303-1033752 | HOT MIX ASPHALT STANDARD TRAFFIC, SURFACE COURSE, 3/4 IN. MIX, FRICTION L-2 |  | TON | 84 | No | 2016-10-18 | S | 1500.0000
2303-1033753 | HOT MIX ASPHALT STANDARD TRAFFIC, SURFACE COURSE, 3/4 IN. MIX, FRICTION L-3 |  | TON | 84 | No | 2016-10-18 | S | 1500.0000
2303-1033754 | HOT MIX ASPHALT STANDARD TRAFFIC, SURFACE COURSE, 3/4 IN. MIX, FRICTION L-4 |  | TON | 84 | No | 2016-10-18 | S | 1500.0000
2303-1041500 | HOT MIX ASPHALT HIGH TRAFFIC, BASE COURSE, 1/2 IN. MIX |  | TON | 84 | No | 2016-10-18 | S | 1500.0000
2303-1041750 | HOT MIX ASPHALT HIGH TRAFFIC, BASE COURSE, 3/4 IN. MIX |  | TON | 84 | No | 2016-10-18 | S | 1500.0000
2303-1042500 | HOT MIX ASPHALT HIGH TRAFFIC, INTERMEDIATE COURSE, 1/2 IN. MIX |  | TON | 84 | No | 2016-10-18 | S | 1500.0000
2303-1042750 | HOT MIX ASPHALT HIGH TRAFFIC, INTERMEDIATE COURSE, 3/4 IN. MIX |  | TON | 84 | No | 2016-10-18 | S | 1500.0000
2303-1043500 | HOT MIX ASPHALT HIGH TRAFFIC, SURFACE COURSE, 1/2 IN. MIX, NO SPECIAL FRICTION REQUIREMENT |  | TON | 84 | No | 2016-10-18 | S | 1500.0000
2303-1043502 | HOT MIX ASPHALT HIGH TRAFFIC, SURFACE COURSE, 1/2 IN. MIX, FRICTION L-2 |  | TON | 84 | No | 2016-10-18 | S | 1500.0000
2303-1043503 | HOT MIX ASPHALT HIGH TRAFFIC, SURFACE COURSE, 1/2 IN. MIX, FRICTION L-3 |  | TON | 84 | No | 2016-10-18 | S | 1500.0000
2303-1043504 | HOT MIX ASPHALT HIGH TRAFFIC, SURFACE COURSE, 1/2 IN. MIX, FRICTION L-4 |  | TON | 84 | No | 2016-10-18 | S | 1500.0000
2303-1043750 | HOT MIX ASPHALT HIGH TRAFFIC, SURFACE COURSE, 3/4 IN. MIX, NO SPECIAL FRICTION REQUIREMENT |  | TON | 84 | No | 2016-10-18 | S | 1500.0000
2303-1043752 | HOT MIX ASPHALT HIGH TRAFFIC, SURFACE COURSE, 3/4 IN. MIX, FRICTION L-2 |  | TON | 84 | No | 2016-10-18 | S | 1500.0000
2303-1043753 | HOT MIX ASPHALT HIGH TRAFFIC, SURFACE COURSE, 3/4 IN. MIX, FRICTION L-3 |  | TON | 84 | No | 2016-10-18 | S | 1500.0000
2303-1043754 | HOT MIX ASPHALT HIGH TRAFFIC, SURFACE COURSE, 3/4 IN. MIX, FRICTION L-4 |  | TON | 84 | No | 2016-10-18 | S | 1500.0000
2303-1051500 | HOT MIX ASPHALT VERY HIGH TRAFFIC, BASE COURSE, 1/2 IN. MIX |  | TON | 84 | No | 2016-10-18 | S | 1500.0000
2303-1051750 | HOT MIX ASPHALT VERY HIGH TRAFFIC, BASE COURSE, 3/4 IN. MIX |  | TON | 84 | No | 2016-10-18 | S | 1500.0000
2303-1052500 | HOT MIX ASPHALT VERY HIGH TRAFFIC, INTERMEDIATE COURSE 1/2 IN. MIX |  | TON | 84 | No | 2016-10-18 | S | 1500.0000
2303-1052750 | HOT MIX ASPHALT VERY HIGH TRAFFIC, INTERMEDIATE COURSE 3/4 IN. MIX |  | TON | 84 | No | 2016-10-18 | S | 1500.0000
2303-1053500 | HOT MIX ASPHALT VERY HIGH TRAFFIC, SURFACE COURSE, 1/2 IN. MIX, NO SPECIAL FRICTION REQUIREMENT |  | TON | 84 | No | 2016-10-18 | S | 1500.0000
2303-1053502 | HOT MIX ASPHALT VERY HIGH TRAFFIC, SURFACE COURSE, 1/2 IN. MIX, FRICTION L-2 |  | TON | 84 | No | 2016-10-18 | S | 1500.0000
2303-1053503 | HOT MIX ASPHALT VERY HIGH TRAFFIC, SURFACE COURSE, 1/2 IN. MIX, FRICTION L-3 |  | TON | 84 | No | 2016-10-18 | S | 1500.0000
2303-1053504 | HOT MIX ASPHALT VERY HIGH TRAFFIC, SURFACE COURSE, 1/2 IN. MIX, FRICTION L-4 |  | TON | 84 | No | 2016-10-18 | S | 1500.0000
2303-1053750 | HOT MIX ASPHALT VERY HIGH TRAFFIC, SURFACE COURSE, 3/4 IN. MIX, NO SPECIAL FRICTION REQUIREMENT |  | TON | 84 | No | 2016-10-18 | S | 1500.0000
2303-1053752 | HOT MIX ASPHALT VERY HIGH TRAFFIC, SURFACE COURSE, 3/4 IN. MIX, FRICTION L-2 |  | TON | 84 | No | 2016-10-18 | S | 1500.0000
2303-1053753 | HOT MIX ASPHALT VERY HIGH TRAFFIC, SURFACE COURSE, 3/4 IN. MIX, FRICTION L-3 |  | TON | 84 | No | 2016-10-18 | S | 1500.0000
2303-1053754 | HOT MIX ASPHALT VERY HIGH TRAFFIC, SURFACE COURSE, 3/4 IN. MIX, FRICTION L-4 |  | TON | 84 | No | 2016-10-18 | S | 1500.0000
2303--113090 | HOT MIX ASPHALT MIXTURE (100,000 ESAL), BASE, INTERMEDIATE, OR SURFACE COURSE, 9.5 MM MIX, NO SPCL FRIC REQ |  | M2 | 95 | No | 2001-10-02 | S | 0.0000
2303--113120 | HOT MIX ASPHALT MIXTURE (100,000 ESAL), BASE, INTERMEDIATE, OR SURFACE COURSE, 12.5 MM MIX, NO SPCL FRIC REQ |  | M2 | 95 | No | 2001-10-02 | S | 0.0000
2303-1131500 | HOT MIX ASPHALT STANDARD TRAFFIC, BASE COURSE, 1/2 IN. MIX |  | SY | 84 | No | 2016-10-18 | S | 1500.0000
2303-1132500 | HOT MIX ASPHALT STANDARD TRAFFIC, INTERMEDIATE COURSE 1/2 IN. MIX |  | SY | 84 | No | 2016-10-18 | S | 1500.0000
2303-1133500 | HOT MIX ASPHALT STANDARD TRAFFIC, SURFACE COURSE, 1/2 IN. MIX, NO SPECIAL FRICTION REQUIREMENT |  | SY | 84 | No | 2016-10-18 | S | 1500.0000
2303-1133502 | HOT MIX ASPHALT STANDARD TRAFFIC, SURFACE COURSE, 1/2 IN. MIX, FRICTION L-2 |  | SY | 84 | No | 2016-10-18 | S | 1500.0000
2303-1133503 | HOT MIX ASPHALT STANDARD TRAFFIC, SURFACE COURSE, 1/2 IN. MIX, FRICTION L-3 |  | SY | 84 | No | 2016-10-18 | S | 1500.0000
2303-1133504 | HOT MIX ASPHALT STANDARD TRAFFIC, SURFACE COURSE, 1/2 IN. MIX, FRICTION L-4 |  | SY | 84 | No | 2016-10-18 | S | 1500.0000
2303-1141500 | HOT MIX ASPHALT HIGH TRAFFIC, BASE COURSE, 1/2 IN. MIX |  | SY | 84 | No | 2016-10-18 | S | 1500.0000
2303-1142500 | HOT MIX ASPHALT HIGH TRAFFIC, INTERMEDIATE COURSE 1/2 IN. MIX |  | SY | 84 | No | 2016-10-18 | S | 1500.0000
2303-1143500 | HOT MIX ASPHALT HIGH TRAFFIC, SURFACE COURSE, 1/2 IN. MIX, NO SPECIAL FRICTION REQUIREMENT |  | SY | 84 | No | 2016-10-18 | S | 1500.0000
2303-1143502 | HOT MIX ASPHALT HIGH TRAFFIC, SURFACE COURSE, 1/2 IN. MIX, FRICTION L-2 |  | SY | 84 | No | 2016-10-18 | S | 1500.0000
2303-1143503 | HOT MIX ASPHALT HIGH TRAFFIC, SURFACE COURSE, 1/2 IN. MIX, FRICTION L-3 |  | SY | 84 | No | 2016-10-18 | S | 1500.0000
2303-1143504 | HOT MIX ASPHALT HIGH TRAFFIC, SURFACE COURSE, 1/2 IN. MIX, FRICTION L-4 |  | SY | 84 | No | 2016-10-18 | S | 1500.0000
2303--121120 | HOT MIX ASPHALT MIXTURE (300,000 ESAL), BASE COURSE, 12.5 MM MIX |  | M2 | 95 | No | 2001-10-02 | S | 0.0000
2303--121190 | HOT MIX ASPHALT MIXTURE (300,000 ESAL), BASE COURSE, 19 MM MIX |  | M2 | 95 | No | 2001-10-02 | S | 0.0000
2303--124090 | HOT MIX ASPHALT MIXTURE (300,000 ESAL), INTERMEDIATE OR SURFACE COURSE, 9.5 MM MIX, NO SPCL FRIC REQ |  | M2 | 95 | No | 2001-10-02 | S | 0.0000
2303--124120 | HOT MIX ASPHALT MIXTURE (300,000 ESAL), INTERMEDIATE OR SURFACE COURSE, 12.5 MM MIX, NO SPCL FRIC REQ |  | M2 | 95 | No | 2001-10-02 | S | 0.0000
2303-1252343 | ASPHALT BINDER, PG 52-34S, STANDARD TRAFFIC |  | TON | 84 | No | 2016-10-18 | S | 0.0000
2303-1252344 | ASPHALT BINDER, PG 52-34H, HIGH TRAFFIC |  | TON | 84 | No | 2016-10-18 | S | 0.0000
2303-1252345 | ASPHALT BINDER, PG 52-34V, VERY HIGH TRAFFIC |  | TON | 84 | No | 2016-10-18 | S | 0.0000
2303-1252346 | ASPHALT BINDER, PG 52-34E, EXTREMELY HIGH TRAFFIC |  | TON | 84 | No | 2016-10-18 | S | 0.0000
2303-1258283 | ASPHALT BINDER, PG 58-28S, STANDARD TRAFFIC |  | TON | 84 | No | 2016-10-18 | S | 0.0000
2303-1258284 | ASPHALT BINDER, PG 58-28H, HIGH TRAFFIC |  | TON | 84 | No | 2016-10-18 | S | 0.0000
2303-1258285 | ASPHALT BINDER, PG 58-28V, VERY HIGH TRAFFIC |  | TON | 84 | No | 2016-10-18 | S | 0.0000
2303-1258286 | ASPHALT BINDER, PG 58-28E, EXTREMELY HIGH TRAFFIC |  | TON | 84 | No | 2016-10-18 | S | 0.0000
2303-1258343 | ASPHALT BINDER, PG 58-34S, STANDARD TRAFFIC |  | TON | 84 | No | 2016-10-18 | S | 0.0000
2303-1258344 | ASPHALT BINDER, PG 58-34H, HIGH TRAFFIC |  | TON | 84 | No | 2016-10-18 | S | 0.0000
2303-1258345 | ASPHALT BINDER, PG 58-34V, VERY HIGH TRAFFIC |  | TON | 84 | No | 2016-10-18 | S | 0.0000
2303-1258346 | ASPHALT BINDER, PG 58-34E, EXTREMELY HIGH TRAFFIC |  | TON | 84 | No | 2016-10-18 | S | 0.0000
2303-1258347 | ASPHALT BINDER, PG 58-34E+, EXTREMELY HIGH TRAFFIC, 90% ELASTIC RECOVERY |  | TON | 84 | No | 2018-04-17 | D | 0.0000
2303-1264223 | ASPHALT BINDER, PG 64-22S, STANDARD TRAFFIC |  | TON | 84 | No | 2016-10-18 | S | 0.0000
2303-1264224 | ASPHALT BINDER, PG 64-22H, HIGH TRAFFIC |  | TON | 84 | No | 2016-10-18 | S | 0.0000
2303-1264225 | ASPHALT BINDER, PG 64-22V, VERY HIGH TRAFFIC |  | TON | 84 | No | 2016-10-18 | S | 0.0000
2303-1264226 | ASPHALT BINDER, PG 64-22E, EXTREMELY HIGH TRAFFIC |  | TON | 84 | No | 2016-10-18 | S | 0.0000
2303-1264346 | ASPHALT BINDER, PG 64-34E, EXTREMELY HIGH TRAFFIC |  | TON | 84 | No | 2019-04-16 | S | 0.0000
2303-1264347 | ASPHALT BINDER, PG 64-34E+, EXTREMELY HIGH TRAFFIC, 90% ELASTIC RECOVERY |  | TON | 84 | No | 2019-01-16 | D | 0.0000
2303--131120 | HOT MIX ASPHALT MIXTURE (1,000,000 ESAL), BASE COURSE, 12.5 MM MIX |  | M2 | 95 | No | 2001-10-02 | S | 0.0000
2303--131190 | HOT MIX ASPHALT MIXTURE (1,000,000 ESAL), BASE COURSE, 19 MM MIX |  | M2 | 95 | No | 2001-10-02 | S | 0.0000
2303--132120 | HOT MIX ASPHALT MIXTURE (1,000,000 ESAL), INTERMEDIATE COURSE, 12.5 MM MIX |  | M2 | 95 | No | 2001-10-02 | S | 0.0000
2303--132190 | HOT MIX ASPHALT MIXTURE (1,000,000 ESAL), INTERMEDIATE COURSE, 19 MM MIX |  | M2 | 95 | No | 2001-10-02 | S | 0.0000
2303--133090 | HOT MIX ASPHALT MIXTURE (1,000,000 ESAL), SURFACE COURSE, 9.5 MM MIX, NO SPECIAL FRICTION REQUIREMENT |  | M2 | 95 | No | 2001-10-02 | S | 0.0000
2303--133094 | HOT MIX ASPHALT MIXTURE (1,000,000 ESAL), SURFACE COURSE, 9.5 MM MIX, FRICTION L-4 |  | M2 | 95 | No | 2001-10-02 | S | 0.0000
2303--133120 | HOT MIX ASPHALT MIXTURE (1,000,000 ESAL), SURFACE COURSE, 12.5 MM MIX, NO SPECIAL FRICTION REQUIREMENT |  | M2 | 95 | No | 2001-10-02 | S | 0.0000
2303--133124 | HOT MIX ASPHALT MIXTURE (1,000,000 ESAL), SURFACE COURSE, 12.5 MM MIX, FRICTION L-4 |  | M2 | 95 | No | 2001-10-02 | S | 0.0000
2303--141190 | HOT MIX ASPHALT MIXTURE (3,000,000 ESAL), BASE COURSE, 19 MM MIX |  | M2 | 95 | No | 2001-10-02 | S | 0.0000
2303--142120 | HOT MIX ASPHALT MIXTURE (3,000,000 ESAL), INTERMEDIATE COURSE, 12.5 MM MIX |  | M2 | 95 | No | 2001-10-02 | S | 0.0000
2303--142190 | HOT MIX ASPHALT MIXTURE (3,000,000 ESAL), INTERMEDIATE COURSE, 19 MM MIX |  | M2 | 95 | No | 2001-10-02 | S | 0.0000
2303--143120 | HOT MIX ASPHALT MIXTURE (3,000,000 ESAL), SURFACE COURSE, 12.5 MM MIX, NO SPECIAL FRICTION REQUIREMENT |  | M2 | 95 | No | 2001-10-02 | S | 0.0000
2303--143123 | HOT MIX ASPHALT MIXTURE (3,000,000 ESAL), SURFACE COURSE, 12.5 MM MIX, FRICTION L-3 |  | M2 | 95 | No | 2001-10-02 | S | 0.0000
2303--143124 | HOT MIX ASPHALT MIXTURE (3,000,000 ESAL), SURFACE COURSE, 12.5 MM MIX, FRICTION L-4 |  | M2 | 95 | No | 2001-10-02 | S | 0.0000
2303--143190 | HOT MIX ASPHALT MIXTURE (3,000,000 ESAL), SURFACE COURSE, 19 MM MIX, NO SPECIAL FRICTION REQUIREMENT |  | M2 | 95 | No | 2001-10-02 | S | 0.0000
2303--245000 | ASPHALT BINDER, PG |  | MG | 95 | Yes | 2001-10-02 | S | 0.0000
2303--245234 | ASPHALT BINDER, PG 52-34 |  | MG | 95 | No | 2001-10-02 | S | 0.0000
2303--245828 | ASPHALT BINDER, PG 58-28 |  | MG | 95 | No | 2001-10-02 | S | 0.0000
2303--245834 | ASPHALT BINDER, PG 58-34 |  | MG | 95 | No | 2001-10-02 | S | 0.0000
2303--246422 | ASPHALT BINDER, PG 64-22 |  | MG | 95 | No | 2001-10-02 | S | 0.0000
2303--246428 | ASPHALT BINDER, PG 64-28 |  | MG | 95 | No | 2001-10-02 | S | 0.0000
2303--246434 | ASPHALT BINDER, PG 64-34 |  | MG | 95 | No | 2004-10-19 | S | 0.0000
2303--247022 | ASPHALT BINDER, PG 70-22 |  | MG | 95 | No | 2004-05-18 | S | 0.0000
2303--247028 | ASPHALT BINDER, PG 70-28 |  | MG | 95 | No | 2001-10-02 | S | 0.0000
2303--247634 | ASPHALT BINDER, PG 76-34 |  | MG | 95 | No | 2014-06-17 | S | 0.0000
2303-3250000 | FABRIC REINFORCEMENT WITH ADHESIVE |  | SY | 84 | No | 2004-12-21 | S | 0.0000
2303-3250011 | FABRIC REINFORCEMENT |  | SY | 84 | No |  | S | 0.0000
2303--500000 | FABRIC REINFORCEMENT |  | M2 | 95 | No |  | S | 0.0000
2303--500001 | FABRIC REINFORCEMENT WITH ADHESIVE |  | M2 | 95 | No | 2004-12-21 | S | 0.0000
2303-6911000 | HOT MIX ASPHALT PAVEMENT SAMPLES |  | LS | 84 | No | 2001-10-02 | S | 0.0000
2303-7000510 | HOT MIX ASPHALT MIXTURE INCORPORATED WITH ANTI-STRIP AGENT | When required, the incorporation of anti-strip agent into the asphalt mixture will be paid for | TON | 84 | No | 2012-05-15 | S | 0.0000
by use of this bid item in lieu of extra work order, as described in Article 2303.05, D. All
other provisions of this specification remain in effect.
2303-7000550 | INTELLIGENT COMPACTION-HMA |  | LS | 84 | No | 2010-01-20 | W | 0.0000
2303-7000610 | PAYMENT ADJUSTMENT INCENTIVE/DISINCENTIVE FOR HMA MIXTURE LABORATORY VOIDS (FORMULA - BY PAY FACTOR) |  | EACH | 84 | No | 2012-02-21 | S | 0.0000
2303-7000620 | PAYMENT ADJUSTMENT INCENTIVE/DISINCENTIVE FOR HMA MIXTURE FIELD VOIDS (FORMULA - BY PAY FACTOR) |  | EACH | 84 | No | 2012-02-21 | S | 0.0000
2303--700100 | HOT MIX ASPHALT PAVEMENT SAMPLES |  | LS | 95 | No | 2001-10-02 | S | 0.0000
2303--700510 | HOT MIX ASPHALT MIXTURE INCORPORATED WITH ANTI-STRIP AGENT |  | MG | 95 | No | 2012-05-15 | S | 0.0000
2303--700550 | INTELLIGENT COMPACTION-HMA |  | LS | 95 | No | 2010-01-20 | W | 0.0000
2303--700610 | PAYMENT ADJUSTMENT INCENTIVE/DISINCENTIVE FOR HMA MIXTURE LABORATORY VOIDS (FORMULA - BY PAY FACTOR) |  | EACH | 95 | No | 2012-02-21 | S | 0.0000
2303--700620 | PAYMENT ADJUSTMENT INCENTIVE/DISINCENTIVE FOR HMA MIXTURE FIELD VOIDS (FORMULA - BY PAY FACTOR) |  | EACH | 95 | No | 2012-02-21 | S | 0.0000
2303-9091010 | RUMBLE STRIP PANEL (HMA SURFACE) |  | EACH | 84 | No | 2001-10-02 | P | 0.0000
2303-9093010 | HOT MIX ASPHALT, DRIVEWAY |  | SY | 84 | No | 2001-10-02 | P | 0.0000
2303-9095010 | VOID REDUCING ASPHALT MEMBRANE (VRAM) FULL WIDTH |  | LF | 84 | No | 2023-08-15 | D | 0.0000
2303-9095020 | VOID REDUCING ASPHALT MEMBRANE (VRAM) HALF WIDTH |  | LF | 84 | No | 2023-08-15 | D | 0.0000
2303--990100 | HOT MIX ASPHALT, DRIVEWAY |  | M2 | 95 | No | 2001-10-02 | P | 0.0000
2303--991100 | RUMBLE STRIP PANEL (HMA SURFACE) |  | EACH | 95 | No | 2001-10-02 | P | 0.0000
2304-0100000 | DETOUR PAVEMENT | Refer to Typical ______ on Sheet ______. | SY | 84 | No | 2004-10-19 | S | 0.0000 | Depends are complexity
Refer to Tab. 100-24 on Sheet ______.
2304-0101000 | TEMPORARY PAVEMENT |  | SY | 84 | No | 2009-10-20 | P | 0.0000 | Depends are complexity
2304--100000 | DETOUR PAVEMENT |  | M2 | 95 | No | 2004-10-19 | S | 0.0000
2304--101000 | TEMPORARY PAVEMENT |  | M2 | 95 | No | 2009-10-20 | P | 0.0000
2306--100000 | ASPHALT EMULSION FOR FOG SEAL (PAVEMENT) |  | L | 95 | No |  | S | 0.0000
2306-1000000 | ASPHALT EMULSION FOR FOG SEAL (PAVEMENT) |  | GAL | 84 | No | 1997-05-02 | S | 2000.0000
2306-1000005 | ENGINEERED EMULSION FOR FOG SEAL (PAVEMENT) |  | GAL | 84 | No | 2018-02-20 | D | 0.0000
2307-0025003 | AGGREGATE, ROADWAY COVER, 3/8 IN. |  | TON | 84 | No |  | S | 0.0000 | 5 Miles per day of one lane
2307-0025005 | AGGREGATE, ROADWAY COVER, 1/2 IN. |  | TON | 84 | No |  | S | 0.0000 | 5 Miles per day of one lane
2307-0025009 | AGGREGATE, COVER |  | TON | 84 | No |  | S | 0.0000
2307-0025010 | AGGREGATE, ROADWAY COVER |  | TON | 84 | No |  | S | 0.0000
2307-0025012 | AGGREGATE, COVER - SAND |  | TON | 84 | No |  | S | 0.0000
2307-0025043 | AGGREGATE, COVER, 3/8 IN. FOB SOURCE |  | TON | 84 | No |  | W | 0.0000
2307-0025050 | AGGREGATE, COVER, ON ROAD 3/8 IN. |  | TON | 84 | No |  | S | 0.0000
2307-0025060 | AGGREGATE, COVER, ON ROAD 1/2 IN. |  | TON | 84 | No |  | S | 0.0000
2307-0600000 | BINDER BITUMEN |  | GAL | 84 | No |  | S | 0.0000
2307-0600450 | BINDER BITUMEN, MC-3000 OR CRS-2 |  | GAL | 84 | No |  | S | 0.0000
2307-0600451 | BINDER BITUMEN, MC-3000 |  | GAL | 84 | No |  | S | 0.0000
2307-0600453 | BINDER BITUMEN, FURNISH & APPLY CRS-2 CATIONIC ONLY |  | GAL | 84 | No |  | S | 0.0000
2307-0600454 | BINDER BITUMEN, CRS-2 |  | GAL | 84 | No |  | S | 0.0000
2307-0600456 | BINDER BITUMEN, CRS-2P |  | GAL | 84 | No |  | S | 0.0000
2307--100000 | COVER AGGREGATE |  | MG | 95 | No |  | S | 0.0000
2307--100009 | COVER AGGREGATE, 9.5 MM |  | MG | 95 | No | 1996-03-26 | S | 0.0000
2307--100012 | COVER AGGERGATE, 12.5 MM |  | MG | 95 | No | 1997-09-23 | S | 0.0000
2307--100100 | COVER AGGREGATE, SAND |  | MG | 95 | No |  | S | 0.0000
2307-1400000 | ASPHALT EMULSION FOR DUST CONTROL |  | GAL | 84 | No | 1997-09-23 | S | 0.0000
2307--200000 | BINDER BITUMEN |  | L | 95 | No |  | S | 0.0000
2307--200010 | BINDER BITUMEN, MC-3000 |  | L | 95 | No |  | S | 0.0000
2307--200020 | BINDER BITUMEN, CRS-2 |  | L | 95 | No |  | S | 0.0000
2307--200030 | BINDER BITUMEN, MC-3000 OR CRS-2 |  | L | 95 | No |  | S | 0.0000
2307--200050 | BINDER BITUMEN, CRS-2P |  | L | 95 | No |  | S | 0.0000
2307--400000 | ASPHALT EMULSION FOR DUST CONTROL |  | L | 95 | No |  | S | 0.0000
2307-6970000 | SEALER BITUMEN |  | GAL | 84 | No |  | S | 0.0000
2308--100000 | ASPHALT EMULSION FOR FOG SEAL (SHOULDERS) |  | L | 95 | No |  | S | 0.0000
2308-1000000 | ASPHALT EMULSION FOR FOG SEAL (SHOULDERS) |  | GAL | 84 | No | 1997-05-02 | S | 2000.0000
2308-1000005 | ENGINEERED EMULSION FOR FOG SEAL (SHOULDERS) |  | GAL | 84 | No | 2018-02-20 | W | 2000.0000
2308-1000010 | ASPHALT EMULSION CONTAINING GILSONITE FOR FOG SEAL (SHOULDERS) |  | GAL | 84 | No | 2011-02-15 | T | 2000.0000
2308--100010 | ASPHALT EMULSION CONTAINING GILSONITE FOR FOG SEAL (SHOULDERS) |  | L | 95 | No | 2011-02-15 | T | 0.0000
2309--100000 | SURFACE RECYCLING BY HEATER SCARIFICATION |  | M2 | 95 | No |  | S | 0.0000
2309-8256600 | SURFACE RECYCLING |  | SY | 84 | No |  | S | 0.0000
2309-8256610 | SURFACE RECYCLING BY HEATER SCARIFICATION |  | SY | 84 | No |  | S | 12000.0000
2310--100000 | PORTLAND CEMENT CONCRETE OVERLAY, FURNISH ONLY |  | M3 | 95 | No | 2006-02-21 | S | 0.0000
2310--100200 | PORTLAND CEMENT CONCRETE OVERLAY, PLACEMENT ONLY (BONDED) |  | M2 | 95 | No |  | S | 0.0000
2310--100300 | SURFACE PREPARATION |  | M2 | 95 | No |  | S | 0.0000
2310--200202 | PORTLAND CEMENT CONCRETE OVERLAY, PLACEMENT ONLY (UNBONDED) |  | M2 | 95 | No | 2001-10-02 | S | 0.0000
2310--200530 | HOT MIX ASPHALT STRESS RELIEF COURSE |  | M2 | 95 | No | 2001-10-02 | S | 0.0000
2310--200540 | HOT MIX ASPHALT STRESS RELIEF COURSE |  | MG | 95 | No | 2001-10-02 | S | 0.0000
2310--200550 | PAVEMENT INTERLAYER GEOTEXTILE |  | M2 | 95 | No | 2013-08-20 | D | 0.0000
2310--200560 | COVER AGGREGATE, SAND, FOR SEAL COAT BOND BREAKER |  | MG | 95 | No | 2014-10-21 | S | 0.0000
2310--200570 | BINDER BITUMEN, FOR SEAL COAT BOND BREAKER |  | L | 95 | No | 2014-10-21 | S | 0.0000
2310--300200 | PORTLAND CEMENT CONCRETE OVERLAY, PLACEMENT ONLY (WHITE TOPPING) |  | M2 | 95 | No | 2001-10-02 | S | 0.0000
2310--301000 | PORTLAND CEMENT CONCRETE OVERLAY, QM-C, FURNISH ONLY |  | M3 | 95 | No | 2006-02-21 | D | 0.0000
2310--301010 | PORTLAND CEMENT CONCRETE OVERLAY, QM-C, PLACEMENT ONLY (BONDED) |  | M2 | 95 | No | 2006-02-21 | D | 0.0000
2310--301020 | PORTLAND CEMENT CONCRETE OVERLAY, QM-C, PLACEMENT ONLY (UNBONDED) |  | M2 | 95 | No | 2006-02-21 | D | 0.0000
2310--301030 | PORTLAND CEMENT CONCRETE OVERLAY, QM-C, PLACEMENT ONLY (WHITE TOPPING) |  | M2 | 95 | No | 2006-02-21 | D | 0.0000
2310-5151040 | PORTLAND CEMENT CONCRETE OVERLAY, FURNISH ONLY |  | CY | 84 | No | 2006-02-21 | S | 0.0000
2310-5151045 | PORTLAND CEMENT CONCRETE OVERLAY, PLACEMENT ONLY |  | SY | 84 | No | 2019-10-15 | S | 4000.0000
2310-5151600 | PORTLAND CEMENT CONCRETE OVERLAY, QM-C, FURNISH ONLY |  | CY | 84 | No | 2006-02-21 | D | 0.0000
2310-5151605 | PORTLAND CEMENT CONCRETE OVERLAY, QM-C, PLACEMENT ONLY |  | SY | 84 | No | 2019-10-15 | S | 4000.0000
2310-5173301 | PAVEMENT, P.C.C. RESURFACING, CLASS C, FURNISH ONLY, MAINLINE |  | CY | 84 | No |  | W | 0.0000
2310-5173302 | PAVEMENT, P.C.C. RESURFACING, CLASS C, FURNISH ONLY, SHOULDER |  | CY | 84 | No |  | W | 0.0000
2310-5174301 | PAVEMENT, P.C.C. RESURFACING, CLASS C, PLACE ONLY, MAINLINE |  | SY | 84 | No |  | W | 0.0000
2310-5174302 | PAVEMENT, P.C.C. RESURFACING, CLASS C, PLACE ONLY, SHOULDER |  | SY | 84 | No |  | W | 0.0000
2310-6000001 | FIBER REINFORCEMENT |  | LB | 84 | No | 2025-10-21 | S
2310-6295001 | PORTLAND CEMENT CONCRETE FURNISH ONLY |  | CY | 84 | No |  | W | 0.0000
2310-6295002 | PORTLAND CEMENT CONCRETE RESURFACING, PLACEMENT ONLY |  | SY | 84 | No |  | W | 0.0000
2310-6295003 | PORTLAND CEMENT CONCRETE RESURFACING & WIDENING, PLACEMENT ONLY |  | SY | 84 | No |  | X | 0.0000
2310-8255525 | SURFACE PREPARATION, 1/4 IN. |  | SY | 84 | No |  | W | 0.0000
2310-8255550 | SURFACE PREPARATION |  | SY | 84 | No |  | S | 0.0000
2310-8255625 | SURFACE PREPARATION |  | MILE | 84 | No |  | S | 0.0000
2310-8300530 | HOT MIX ASPHALT STRESS RELIEF COURSE |  | SY | 84 | No | 2001-10-02 | S | 0.0000
2310-8300540 | HOT MIX ASPHALT STRESS RELIEF COURSE |  | TON | 84 | No | 2001-10-02 | S | 1500.0000
2310-8300550 | PAVEMENT INTERLAYER GEOTEXTILE |  | SY | 84 | No | 2013-08-20 | D | 0.0000
2310-8300560 | COVER AGGREGATE, SAND, FOR SEAL COAT BOND BREAKER |  | TON | 84 | No | 2014-10-21 | S | 0.0000
2310-8300570 | BINDER BITUMEN, FOR SEAL COAT BOND BREAKER |  | GAL | 84 | No | 2014-10-21 | S | 0.0000
2312-0025240 | AGGREGATE FOR SHOULDERS, ON ROAD CRUSHED STONE |  | TON | 84 | No |  | S | 0.0000
2312-0025330 | AGGREGATE FOR SURFACING, ON ROAD, CLASS C GRAVEL |  | TON | 84 | No |  | S | 0.0000
2312-0025350 | AGGREGATE FOR SURFACING, ON ROAD, CLASS A CRUSHED STONE |  | TON | 84 | No |  | S | 0.0000
2312--100100 | GRANULAR SURFACING ON ROAD, CRUSHED STONE |  | MG | 95 | No |  | S | 0.0000
2312--100300 | GRANULAR SURFACING ON ROAD, CRUSHED CONCRETE |  | MG | 95 | No |  | S | 0.0000
2312--110100 | GRANULAR SURFACING ON ROAD, CLASS A CRUSHED STONE | See Typicals 2108 & Tab 102-1 for locations and details. Includes _______ Mg for sideroads, _______ Mg for | MG | 95 | No |  | S | 0.0000
entrances, and _______ Mg for median crossings.
--------------------
See Tab _______, Sheet _______, & Modified Typical _______, Sheet _______, for locations & details.
--------------------
See Typical 2108, Sheet _______ for more details.
--------------------
Includes _______ Mg for entrances and median crossings. See Tab 102-1, Sheet _______.
--------------------
See Typicals 2108, 8101A mod., 8101B mod., & Tab 102-1 for locations and details. Includes _______ Mg for
sideroads, _______ Mg for entrances, and _____ Mg for median crossings.
2312--111100 | GRANULAR SURFACING ON ROAD, CLASS A CRUSHED STONE |  | M3 | 95 | No |  | S | 0.0000
2312--120100 | GRANULAR SURFACING ON ROAD, CLASS B CRUSHED STONE |  | MG | 95 | No |  | S | 0.0000
2312--130200 | GRANULAR SURFACING ON ROAD, CLASS C GRAVEL |  | MG | 95 | No |  | S | 0.0000
2312--140100 | GRANULAR SURFACING ON ROAD, CLASS D CRUSHED STONE |  | MG | 95 | No |  | S | 0.0000
2312--200100 | PREPARING AND HAULING GRANULAR SURFACING MATERIAL FURNISHED BY THE CONTRACTING AUTHORITY |  | MG | 95 | No |  | S | 0.0000
2312--200200 | PREPARING AND HAULING GRANULAR SURFACING MATERIAL FURNISHED BY THE CONTRACTING AUTHORITY |  | M3 | 95 | No |  | S | 0.0000
2312--201000 | HAUL UNITS FOR GRANULAR SURFACING MATERIAL FURNISHED BY THE CONTRACTING AUTHORITY |  | Km | 95 | No |  | S | 0.0000
2312--202000 | STRIPPING (OVERBURDEN) |  | M3 | 95 | No |  | S | 0.0000
2312-8260050 | GRANULAR SURFACING ON ROAD, CLASS A CRUSHED STONE |  | CY | 84 | No |  | S | 0.0000
2312-8260051 | GRANULAR SURFACING ON ROAD, CLASS A CRUSHED STONE | See Typical _2-_GradeGran for side road surfacing details | TON | 84 | No |  | S | 1500.0000
See Typical 8101 for locations and details at maintenance turn arounds.
2312-8260061 | GRANULAR SURFACING ON ROAD, CLASS B CRUSHED STONE |  | TON | 84 | No |  | S | 1500.0000
2312-8260081 | GRANULAR SURFACING ON ROAD, CLASS D CRUSHED STONE |  | TON | 84 | No |  | S | 1500.0000
2312-8260100 | SURFACING, GRANULAR, CLASS B GRAVEL - ON ROAD |  | TON | 84 | No |  | S | 0.0000
2312-8260201 | GRANULAR SURFACING ON ROAD, CLASS C GRAVEL |  | TON | 84 | No |  | S | 1500.0000
2312-8260250 | GRANULAR SURFACING ON ROAD, CRUSHED STONE |  | TON | 84 | No |  | S | 1500.0000
2312-8260300 | SURFACING, GRANULAR, SPECIAL WINTER |  | TON | 84 | No |  | T | 0.0000
2312-8260310 | GRANULAR SURFACING ON ROAD, CRUSHED CONCRETE |  | TON | 84 | No |  | S | 1500.0000
2312-8400100 | PREPARING AND HAULING GRANULAR SURFACING MATERIAL FURNISHED BY THE CONTRACTING AUTHORITY |  | TON | 84 | No | 1997-09-23 | S | 0.0000
2312-8400200 | PREPARING AND HAULING GRANULAR SURFACING MATERIAL FURNISHED BY THE CONTRACTING AUTHORITY |  | CY | 84 | No | 1997-09-23 | S | 0.0000
2312-8401000 | HAUL UNITS FOR GRANULAR SURFACING MATERIAL FURNISHED BY THE CONTRACTING AUTHORITY |  | MILE | 84 | No | 1997-09-23 | S | 0.0000
2312-8402000 | STRIPPING (OVERBURDEN) |  | CY | 84 | No | 1997-09-23 | S | 0.0000
2313-0025360 | AGGREGATE FOR SURFACING, ON ROAD, CLASS B CRUSHED STONE |  | TON | 84 | No |  | S | 0.0000
2314-0775010 | CALCIUM CHLORIDE APPLIED |  | TON | 84 | No |  | S | 0.0000
2314-0775015 | WATER FOR SURFACE APPLICATION OF CALCIUM CHLORIDE |  | MGAL | 84 | No | 1996-07-09 | S | 0.0000
2314--101100 | CALCIUM CHLORIDE APPLIED |  | MG | 95 | No |  | S | 0.0000
2314--102000 | WATER FOR SURFACE APPLICATION OF CALCIUM CHLORIDE |  | KL | 95 | No |  | S | 0.0000
2314--800000 | DUST CONTROL SURFACE TREATMENT |  | M | 95 | No |  | P | 0.0000
2314-8257000 | DUST CONTROL SURFACE TREATMENT |  | STA | 84 | No |  | P | 0.0000
2315--100000 | DRIVEWAY SURFACING |  | MG | 95 | No |  | S | 0.0000
2315--110100 | DRIVEWAY SURFACING, CLASS A CRUSHED STONE |  | MG | 95 | No |  | S | 0.0000
2315--130200 | DRIVEWAY SURFACING, CLASS C GRAVEL |  | MG | 95 | No |  | S | 0.0000
2315--140100 | DRIVEWAY SURFACING, CLASS D CRUSHED STONE |  | MG | 95 | No |  | S | 0.0000
2315-8275025 | SURFACING, DRIVEWAY, CLASS A CRUSHED STONE |  | TON | 84 | No |  | S | 1500.0000
2315-8275030 | SURFACING, DRIVEWAY, CLASS C GRAVEL |  | TON | 84 | No |  | S | 1500.0000
2315-8275036 | SURFACING, DRIVEWAY, CLASS D CRUSHED STONE |  | TON | 84 | No |  | S | 1500.0000
2315-8275055 | SURFACING, DRIVEWAY |  | TON | 84 | No |  | S | 1500.0000
2316--000110 | PAYMENT ADJUSTMENT INCENTIVE/DISINCENTIVE FOR PCC PAVEMENT SMOOTHNESS (BY SCHEDULE) |  | EACH | 95 | No | 2012-02-21 | S | 0.0000
2316--000120 | PAYMENT ADJUSTMENT INCENTIVE/DISINCENTIVE FOR HMA PAVEMENT SMOOTHNESS (BY SCHEDULE) |  | EACH | 95 | No | 2012-02-21 | S | 0.0000
2317-7000110 | PAYMENT ADJUSTMENT INCENTIVE/DISINCENTIVE FOR PCC PAVEMENT SMOOTHNESS (BY SCHEDULE) |  | EACH | 84 | No | 2008-10-21 | S | 0.0000
2317-7000120 | PAYMENT ADJUSTMENT INCENTIVE/DISINCENTIVE FOR HMA PAVEMENT SMOOTHNESS (BY SCHEDULE) |  | EACH | 84 | No | 2008-10-21 | S | 0.0000
2317--700110 | PAYMENT ADJUSTMENT INCENTIVE/DISINCENTIVE FOR PCC PAVEMENT SMOOTHNESS (BY SCHEDULE) |  | EACH | 95 | No | 2008-10-21 | S | 0.0000
2317--700120 | PAYMENT ADJUSTMENT INCENTIVE/DISINCENTIVE FOR HMA PAVEMENT SMOOTHNESS (BY SCHEDULE) |  | EACH | 95 | No | 2008-10-21 | S | 0.0000
2318--100000 | COLD IN-PLACE RECYCLED ASPHALT PAVEMENT |  | M2 | 95 | No |  | S | 0.0000
2318-1001100 | COLD IN-PLACE RECYCLED ASPHALT PAVEMENT |  | SY | 84 | No | 1997-05-02 | S | 12000.0000
2318-1001220 | ASPHALT STABILIZING AGENT (FOAMED ASPHALT) |  | TON | 84 | No | 2002-08-20 | S | 0.0000
2318-1001223 | ASPHALT STABILIZING AGENT (ENGINEERED EMULSION) |  | GAL | 84 | No | 2005-01-19 | W | 0.0000
2318-1001224 | ASPHALT STABILIZING AGENT (STANDARD ASPHALT EMULSION) |  | GAL | 84 | No | 2006-03-21 | S | 0.0000
2318--200020 | ASPHALT STABILIZING AGENT (FOAMED ASPHALT) |  | MG | 95 | No | 2002-08-20 | S | 0.0000
2318--200023 | ASPHALT STABILIZING AGENT (ENGINEERED EMULSION) |  | L | 95 | No | 2005-01-19 | W | 0.0000
2318--200024 | ASPHALT STABILIZING AGENT (STANDARD ASPHALT EMULSION) |  | L | 95 | No | 2006-03-21 | S | 0.0000
2319--100000 | SLURRY LEVELING |  | Km | 95 | No |  | S | 0.0000
2319-1000000 | SLURRY LEVELING |  | MILE | 84 | No | 1997-05-02 | S | 0.0000 | 5 Miles per day of one lane
2319-2000101 | SLURRY WEDGE COURSE AGGREGATE |  | TON | 84 | No | 2003-04-15 | S | 0.0000
2319-2000102 | SLURRY WEDGE FINE AGGREGATE |  | TON | 84 | No | 2003-04-15 | S | 0.0000
2319-2000200 | SURFACE PREPARATION FOR SLURRY WEDGE |  | MILE | 84 | No | 1997-05-02 | S | 0.0000
2319--200101 | SLURRY WEDGE COURSE AGGREGATE |  | MG | 95 | No | 2003-04-15 | S | 0.0000
2319--200102 | SLURRY WEDGE FINE AGGREGATE |  | MG | 95 | No | 2003-04-15 | S | 0.0000
2319--200200 | SURFACE PREPARATION FOR SLURRY WEDGE |  | Km | 95 | No |  | S | 0.0000
2319-3000101 | STRIP SLURRY TREATMENT COARSE AGGREGATE |  | TON | 84 | No | 2003-04-15 | S | 0.0000
2319-3000102 | STRIP SLURRY TREATMENT FINE AGGREGATE |  | TON | 84 | No | 2003-04-15 | S | 0.0000
2319-3000200 | SURFACE PREPARATION FOR STRIP SLURRY TREATMENT |  | MILE | 84 | No | 1997-05-02 | S | 0.0000
2319--300101 | STRIP SLURRY TREATMENT COARSE AGGREGATE |  | MG | 95 | No | 2003-04-15 | S | 0.0000
2319--300102 | STRIP SLURRY TREATMENT FINE AGGREGATE |  | MG | 95 | No | 2003-04-15 | S | 0.0000
2319--300200 | SURFACE PREPARATION FOR STRIP SLURRY TREATMENT |  | Km | 95 | No |  | S | 0.0000
2319--400000 | ASPHALT EMULSION FOR SLURRY LEVELING, SLURRY WEDGE, AND SLURRY TREATMENT |  | L | 95 | No | 2001-10-02 | S | 0.0000
2319-4000000 | ASPHALT EMULSION FOR SLURRY LEVELING, SLURRY WEDGE, AND SLURRY TREATMENT |  | GAL | 84 | No | 2001-10-02 | S | 0.0000 | 5 Miles per day of one lane
2320-0000002 | AGGREGATE FOR MICROSURFACING, FRICTION L-2 |  | TON | 84 | No | 2014-04-15 | S | 0.0000 | 5 lane miles per day (5 miles of one 12' lane)
2320-0000004 | AGGREGATE FOR MICROSURFACING, FRICTION L-4 |  | TON | 84 | No | 2014-04-15 | S | 0.0000 | 5 lane miles per day (5 miles of one 12' lane)
2320-0000005 | AGGREGATE FOR MICROSURFACING, NO SPECIAL FRICTION REQUIREMENT |  | TON | 84 | No | 2014-04-15 | S | 0.0000 | 5 lane miles per day (5 miles of one 12' lane)
2320--000002 | AGGREGATE FOR MICROSURFACING, FRICTION L-2 |  | MG | 95 | No | 2014-04-15 | S | 0.0000
2320-0000020 | PREPARATION OF SURFACE FOR MICROSURFACING |  | MILE | 84 | No | 2014-04-15 | S | 1.5000
2320-0000030 | EMULSIFIED ASPHALT FOR MICROSURFACING |  | GAL | 84 | No | 2014-04-15 | S | 0.0000
2320--000004 | AGGREGATE FOR MICROSURFACING, FRICTION L-4 |  | MG | 95 | No | 2014-04-15 | S | 0.0000
2320--000005 | AGGREGATE FOR MICROSURFACING, NO SPECIAL FRICTION REQUIREMENT |  | MG | 95 | No | 2014-04-15 | S | 0.0000
2320--000020 | PREPARATION OF SURFACE FOR MICROSURFACING |  | Km | 95 | No | 2014-04-15 | S | 0.0000
2320--000030 | EMULSIFIED ASPHALT FOR MICROSURFACING |  | L | 95 | No | 2014-04-15 | S | 0.0000
2399-0020000 | ADDITIVE |  | TON | 84 | No |  | W | 0.0000
2399-0025316 | AGGREGATE FOR SPRINKLE TREATMENT, STANDARD |  | TON | 84 | No |  | S | 0.0000
2399-0025317 | AGGREGATE FOR SPRINKLE TREATMENT, LIGHTWEIGHT |  | TON | 84 | No |  | S | 0.0000
2399-0025318 | AGGREGATE FOR SPRINKLE TREATMENT |  | TON | 84 | No |  | S | 0.0000
2399-0380020 | ASPHALT EMULSION FOR DUST CONTROL |  | GAL | 84 | No |  | T | 0.0000
2399-0400037 | ASPHALT CEMENT CONCRETE, ASPHADUR MODIFIED |  | TON | 84 | No |  | T | 0.0000
2399-0400038 | ASPHALT CEMENT CONCRETE POLYMER MODIFIED (AC-13) |  | TON | 84 | No |  | T | 0.0000
2399-0400100 | ASPHALT CEMENT CONCRETE, SPECIAL SURFACE COURSE |  | TON | 84 | No |  | X | 0.0000
2399-6710000 | RECYCLING, IN PLACE |  | SY | 84 | No |  | W | 0.0000
2399-6950000 | SAND COVER |  | TON | 84 | No |  | P | 0.0000
2401--100000 | REMOVAL OF EXISTING STRUCTURES | See Tab 110-2 for details. | LS | 95 | No |  | S | 0.0000
2401-1005105 | CULVERT, REMOVE AND STOCKPILE, AS PER PLAN |  | LF | 84 | No |  | P | 0.0000
2401--201010 | REMOVAL OF CONCRETE FOOTINGS, AS PER PLAN |  | EACH | 95 | No |  | P | 0.0000
2401--201011 | REMOVAL OF CONCRETE FOUNDATIONS, AS PER PLAN |  | EACH | 95 | No | 2013-05-21 | P | 0.0000
2401--201020 | REMOVAL OF CONCRETE FOOTINGS OF LIGHT POLES |  | EACH | 95 | No |  | P | 0.0000
2401--201021 | REMOVAL OF CONCRETE FOUNDATIONS OF LIGHT POLES |  | EACH | 95 | No | 2013-05-21 | P | 0.0000
2401--202010 | REMOVAL OF CONCRETE FOOTINGS OF HIGHWAY SIGNS |  | EACH | 95 | No |  | P | 0.0000
2401--202011 | REMOVAL OF CONCRETE FOUNDATIONS OF HIGHWAY SIGNS |  | EACH | 95 | No | 2013-05-21 | P | 0.0000
2401--202020 | REMOVAL OF SIGN SUPPORT STRUCTURE AND FOOTING |  | EACH | 95 | No |  | P | 0.0000
2401--202021 | REMOVAL OF SIGN SUPPORT STRUCTURE AND FOUNDATION |  | EACH | 95 | No | 2013-05-21 | P | 0.0000
2401--202030 | REMOVAL OF SIGN |  | EACH | 95 | No |  | P | 0.0000
2401--203030 | REMOVAL OF P.C. CONCRETE MEDIAN BARRIER |  | M | 95 | No |  | P | 0.0000
2401--204000 | REMOVAL OF EXISTING BRIDGE |  | LS | 95 | No |  | S | 0.0000
2401--204010 | REMOVAL OF EXISTING HANDRAIL |  | LS | 95 | No |  | S | 0.0000
2401--204020 | REMOVAL OF EXISTING HANDRAIL AND END POSTS |  | LS | 95 | No |  | S | 0.0000
2401--204030 | REMOVAL OF BRIDGE END DRAINS |  | EACH | 95 | No |  | P | 0.0000
2401--205032 | REMOVAL OF LIGHT POLES |  | EACH | 95 | No | 1997-07-15 | P | 0.0000
2401--206000 | REMOVALS, AS PER PLAN | For bridge end posts at _______. See retrofit sheets _______. | LS | 95 | No |  | S | 0.0000
INCLUDES ALL WORK FOR REMOVAL AND OFF-SITE DISPOSAL OF ?????. REMOVAL OF SCHEDULED ITEMS SHALL BE IN
ACCORDANCE WITH SECTION 2401, OF THE STANDARD SPECIFICATIONS. ANY DAMAGE TO MATERIAL NOT TO BE REMOVED
SHALL BE THE RESPONSIBILITY OF THE CONTRACTOR AND REPAIRED AT NO EXTRA COST TO THE STATE.
2401--207010 | REMOVAL OF CONCRETE |  | M2 | 95 | No |  | P | 0.0000
2401--207020 | REMOVAL OF CONCRETE |  | M3 | 95 | No |  | P | 0.0000
2401--207030 | REMOVAL OF CONCRETE |  | LS | 95 | No |  | S | 0.0000
2401-4614000 | MANHOLE, ABANDON |  | EACH | 84 | No |  | X | 0.0000
2401-6745065 | REMOVAL OF BRIDGE END DRAINS |  | EACH | 84 | No |  | P | 0.0000
2401-6745150 | REMOVAL OF PRESENT BRIDGE |  | LS | 84 | No |  | S | 0.0000
2401-6745354 | REMOVAL OF CONCRETE FOOTINGS, AS PER PLAN |  | EACH | 84 | No |  | P | 0.0000
2401-6745355 | REMOVAL OF CONCRETE FOOTINGS OF HIGHWAY SIGNS | Refer to Tabulation 190-62 for locations and details. | EACH | 84 | No |  | P | 0.0000
This item shall consist of removal of concrete footings for steel breakaway sign support posts.
Concrete footings or parts of concrete footings removed shall become the property of the Contractor, and
shall be removed in accordance with Article 1104.08.
Unless otherwise provided or ordered, concrete footings for steel breakaway sign support posts shall be
removed 1 foot below natural ground surface. Where portions of the existing concrete footings lie wholly
or in part within limits for a new structure (culvert, concrete footing, or other), they shall be removed
as necessary to accommodate construction of the proposed structure.
Holes remaining from the removal of concrete footings for steel breakaway sign support posts shall be
backfilled with suitable earth to the original level or to the natural ground surface in accordance with
Article 2402.09.
Measurement: The Engineer will count each concrete footing for steel breakaway sign support post removed.
Payment: For each concrete footing for steel breakaway sign support post removed, the Contractor shall be paid
the contract unit price. This payment shall be full compensation for furnishing all material, equipment, and
labor and for the performance of all work necessary for removal of the concrete footings from the project and
for any backfilling made necessary by these operations.
2401-6745356 | REMOVAL OF CONCRETE FOOTINGS OF LIGHT POLES |  | EACH | 84 | No |  | P | 0.0000
2401-6745357 | REMOVAL OF CONCRETE FOUNDATIONS, AS PER PLAN |  | EACH | 84 | No | 2013-05-21 | P | 0.0000
2401-6745358 | REMOVAL OF CONCRETE FOUNDATIONS OF HIGHWAY SIGNS | Refer to Tabulation 190-62 for locations and details. | EACH | 84 | No | 2013-05-21 | P | 0.0000
This item shall consist of removal of concrete foundations for steel breakaway sign support posts.
Concrete footings or parts of concrete foundations removed shall become the property of the Contractor, and
shall be removed in accordance with Article 1104.08.
Unless otherwise provided or ordered, concrete foundations for steel breakaway sign support posts shall be
removed 1 foot below natural ground surface. Where portions of the existing concrete foundations lie wholly
or in part within limits for a new structure (culvert, concrete footing, or other), they shall be removed
as necessary to accommodate construction of the proposed structure.
Holes remaining from the removal of concrete foundations for steel breakaway sign support posts shall be
backfilled with suitable earth to the original level or to the natural ground surface in accordance with
Article 2402.09.
Measurement: The Engineer will count each concrete foundation for steel breakaway sign support post removed.
Payment: For each concrete foundation for steel breakaway sign support post removed, the Contractor shall be
paid the contract unit price. This payment shall be full compensation for furnishing all material, equipment,
and labor and for the performance of all work necessary for removal of the concrete foundations from the
project and for any backfilling made necessary by these operations.
2401-6745359 | REMOVAL OF CONCRETE FOUNDATIONS OF LIGHT POLES |  | EACH | 84 | No | 2013-05-21 | P | 0.0000
2401-6745625 | REMOVAL OF EXISTING BRIDGE | Office: Bridges and Structures - DOT | LS | 84 | No |  | S | 5.0000 | average bridge
Contractor to add the following information when submitting the Iowa DNR "Notification of Demolition" form:
Name of Asbestos Inspector: ?
Date Inspected: ?
IA License Number: ?
Inspector Phone: ?
Procedure used to detect the presence of asbestos materials: Polarized Light Microscopy (PLM)
(Designer to add this reference note to all bridge removal projects. Information for completing the note can be found through the Project Information Inspections button. Note: Related Bridge Bureau plan note E485 will also need to be added to the plan set if asbestos has been identified.)
2401-6745635 | REMOVAL OF EXISTING HANDRAIL |  | LS | 84 | No |  | S | 0.0000
2401-6745636 | REMOVAL OF EXISTING HANDRAIL AND END POSTS |  | LS | 84 | No |  | S | 0.0000
2401-6745650 | REMOVAL OF EXISTING STRUCTURES | Refer to Tab ______ on Sheet ______.This item shall consist of removal of bridge mounted brackets for type B signs. The locations are shown in tab | LS | 84 | No |  | S | 0.0000
190-63. The brackets, angles, and all fasteners shall become the property of the Contractor. Any electric
circuit to the bracket shall be removed back to a covered junction box or breaker box. Any stub wires shall
be capped and any unused wire removed from the conduit if possible.
Measurement: Lump Sum
Payment: The Contractor shall be paid the lump sum contract price for all the bridge brackets listed
in tab 190-63. This payment shall be full compensation for furnishing all material, equipment, and labor
for the performance of all work necessary for removal of all the sign support structures from the project.
2401-6745765 | REMOVAL OF LIGHT POLES | Includes the removal of XX poles and bases. | EACH | 84 | No | 1997-07-15 | P | 0.0000
All materials removed shall become the property of the Contractor.
Bases shall be removed a minimum of 1.0 feet below existing ground.
METHOD OF MEASUREMENT: The engineer will count the number of light poles removed.
BASIS OF PAYMENT: The contractor shall be paid the contract unit price for each light pole assembly removed.
2401-6745780 | REMOVAL OF MANHOLE |  | EACH | 84 | No |  | X | 0.0000
2401-6745830 | REMOVAL OF P.C. CONCRETE MEDIAN BARRIER |  | LF | 84 | No |  | P | 0.0000
2401-6745876 | REMOVAL OF RAILROAD TRACKS |  | LF | 84 | No |  | P | 0.0000
2401-6745910 | REMOVAL OF SIGN | Refer to Tabulation 190-62 for location and details. | EACH | 84 | No |  | P | 0.0000
Measurement: The Engineer will count the number of sign assemblies removed.
Payment: The Contractor will be paid the contract unit price for each sign assembly removed.
2401-6745915 | REMOVAL OF SIGN SUPPORT STRUCTURE AND FOOTING | Refer to Tabulation 190-62 for location and details. | EACH | 84 | No |  | P | 0.0000
This item shall consist of removal of Type B Sign Support Structures and Footings from the project.
Each of the following is to be considered a Type B Sign Support Structure:
- overhead sign truss and footings,
- cantilevered sign truss and footing,
- bridge mounted brackets,
- monotube sign structure and footings,
- dualmonotube sign structure and footings, and
- mastarm sign structure and footing.
The Contractor shall remove each sign support structure identified in the plans. Unless otherwise
noted, all sign support structures or parts of sign support structures to be removed shall become
the property of the Contractor.
Sign support structures which may be reused shall be match marked, dismantled, and stored as
designated in the plans. Dismantling and handling shall be done in such a way to not impair
strength or usefulness of the material. All loose parts shall be wired to adjacent members or
packed in suitable containers. Dismantled members shall be stored in neat piles at locations
specified in the plans or within the right-of-way in the vicinity of the work at points designated
by the Engineer.
When provided in the plans, the Contractor shall deliver the sign support structure to be reused
to a DOT storage area within 50 miles, as designated by the Engineer.
Unless otherwise provided or ordered, concrete footings for sign support structures shall be removed
1 foot below natural ground surface. Where portions of the existing concrete footings lie wholly
or in part within the limits for a new structure (culvert, concrete footing, or other), they shall
be removed as necessary to accommodate construction of the proposed structure.
Holes remaining from the removal of concrete footings for sign support structures shall be backfilled
with suitable earth to the original level or to the natural ground surface in accordance with
Article 2402.09.
Measurement: The Engineer will count each Type B Sign Support Structure removed.
Payment: For each Type B Sign Support Structure removed, the Contractor shall be paid the contract
unit price. This payment shall be full compensation for furnishing all material, equipment, and
labor and for performance of all work necessary for removal of the Type B Sign Support Structure
from the project and for any backfilling made necessary by these operations.
2401-6745916 | REMOVAL OF SIGN SUPPORT STRUCTURE AND FOUNDATION | Refer to Tabulation 190-62 for location and details. | EACH | 84 | No | 2013-05-21 | P | 0.0000
This item shall consist of removal of Type B Sign Support Structures and Foundations from the project.
Each of the following is to be considered a Type B Sign Support Structure:
- Overhead sign truss and foundations
- Cantilevered sign truss and foundations
- Bridge mounted brackets
- Monotube sign structure and foundations
- Mastarm sign structure and foundation
The Contractor shall remove each sign support structure identified in the plans. Unless otherwise
noted, all sign support structures or parts of sign support structures to be removed shall become
property of the Contractor.
Sign support structures which may be reused shall be match marked, dismantled, and stored as designated
in the plans. Dismantling and handling shall be done in such a way to not impair strength or usefulness
of the material. All loose parts shall be wired to adjacent members or packed in suitable containers.
Dismantled members shall be stored in neat piles at locations specified in the plans or within the
right-of-way in the vicinity of the work at points designated by the Engineer.
When provided in the plans, the Contractor shall deliver the sign support structure to be reused to a DOT
storage area within 50 miles, as designated by the Engineer.
Unless otherwise provided or ordered, concrete foundations for sign support structures shall be removed
1 foot below natural ground surface. Where portions of the existing concrete foundations lie wholly or
in part within the limits for a new structures (culvert, concrete foundation, or other), they shall be
removed as necessary to accommodate construction of the proposed structure.
Holes remaining from the removal of concrete foundations for sign support structures shall be backfilled
with suitable earth to the original level or to the natural ground surface in accordance with Article
2402.09.
Measurement: The Engineer will count each Type B Sign Structure removed
Payment: For each Type B Sign Support Structure removed, the Contractor shall be paid the contract unit
price. This payment shall be full compensation for furnishing all material, equipment, and labor and for
performance of all work necessary for removal of the Type B Sign Support Structure from the project and
for any backfilling made necessary by these operations.
2401-6750000 | REMOVALS |  | LS | 84 | No |  | X | 0.0000
2401-6750001 | REMOVALS, AS PER PLAN | Includes all work for removal and off-site disposal of ????. Removal of scheduled items shall be in | LS | 84 | No |  | S | 0.0000
accordance with Section 2401, of the Standard Specifications. Any damage to material not to be removed shall be
the responsibility of the Contractor and repaired at no extra cost to the state.
Contractor to add the following information when submitting the Iowa DNR "Notification of Bridge Demolition and Renovation" form:
Name of Asbestos Inspector: ?
Date Inspected: ?
IA License Number: ?
Inspector Phone: ?
Procedure used to detect the presence of asbestos materials: Polarized Light Microscopy (PLM)
(Designer to add this reference note to all renovation projects where asbestos is present. Information for completing the note can be found through the Project Information Inspections button. Note: Related Bridge Bureau plan note E485 will also need to be added to the plan set.)
2401-7207010 | REMOVAL OF CONCRETE |  | SY | 84 | No | 1997-10-28 | P | 0.0000
2401-7207020 | REMOVAL OF CONCRETE |  | CY | 84 | No | 1997-10-28 | P | 0.0000
2401-7207030 | REMOVAL OF CONCRETE |  | LS | 84 | No | 1997-10-28 | S | 0.0000
2402-0425015 | BACKFILL, COMPACTING, ADJACENT TO CULVERTS AND STOCKPASSES |  | CY | 84 | No |  | S | 0.0000
2402-0425020 | COMPACTING BACKFILL, ADJACENT TO BRIDGES, CULVERTS OR STRUCTURES |  | CY | 84 | No |  | S | 0.0000
2402-0425030 | GRANULAR BACKFILL | Estimated at 1.7 ton/cu yd. | CY | 84 | No |  | S | 0.0000
(Consider ton item when cu yd measurement will be difficult.)
Granular backfill will be measured in cubic yards of material placed.
(Consider this note to modify standard provisions from plan quantity item.)
Granular backfill shall meet the gradation requirements in accordance with Article 4133.04,
of the Standard Specifications.
(Consider this note to require granular backfill 'flowable mortar' gradation to be used for all backfill.
Intent is to clarify when only a portion of the backfill will be under flowable mortar.)
Percent passing the No. 200 sieve shall not exceed 5%.
(Consider this note, in combination with the above, to use a 'clean' backfill for placement under water.)
Includes furnish and placement of backfill material due to an anticipated deficit in on-site excavated
material. Granular backfill shall not be procured and delivered to the site until completion of rough grading
indicates additional material is needed to finish to the lines and grades shown on the drawings, or as directed
by the engineer.
(Consider use of this note when granular backfill required to make up excavated material deficit.)
Includes cost of 6" bedding.
2402-0425031 | GRANULAR BACKFILL | Includes _______ tons for culvert abandonment. Refer to Tab. 110-9 on | TON | 84 | No |  | S | 0.0000
Sheet ______ and Typicals 4315 & 4316 on Sheet ______.
--------------------
Includes ______ tons for backfill over culvert. Refer to Tab. 100-21
on Sheet ______ and Typicals 4315 & 4316 on Sheet ______.
--------------------
Refer to Tab. ______ on Sheet ______ and Typicals ______ & ______ on Sheet ______.
Estimated at 1.7 ton/cu yd.
(Consider ton item when cu yd measurement will be difficult.)
Granular backfill will be measured in tons of material placed.
(Consider this note to modify standard provisions from plan quantity item.)
Granular backfill shall meet the gradation requirements in accordance with Article 4133.04,
of the Standard Specifications.
(Consider this note to require granular backfill 'flowable mortar' gradation to be used for all backfill.
Intent is to clarify when only a portion of the backfill will be under flowable mortar.)
Percent passing the No. 200 sieve shall not exceed 5%.
(Consider this note, in combination with the above, to use a 'clean' backfill for placement under water.)
Includes furnish and placement of backfill material due to an anticipated deficit in on-site excavated
material. Granular backfill shall not be procured and delivered to the site until completion of rough grading
indicates additional material is needed to finish to the lines and grades shown on the drawings, or as directed
by the engineer.
(Consider use of this note when granular backfill required to make up excavated material deficit.)
2402-0425032 | GRANULAR BACKFILL, PLACE ONLY |  | TON | 84 | No |  | P | 0.0000
2402-0425033 | GRANULAR BACKFILL, PLACE ONLY |  | CY | 84 | No |  | P | 0.0000
2402-0425040 | FLOODED BACKFILL |  | CY | 84 | No | 2008-06-17 | S | 0.0000
2402-0875150 | COMPACTION WITH MOISTURE CONTROL (STRUCTURES) |  | CY | 84 | No |  | S | 0.0000
2402--120000 | EXCAVATION, CLASS 20 | INCLUDES FILLING AND COMPACTING LOW AREAS AROUND PROPOSED CULVERT. | M3 | 95 | No |  | S | 0.0000
INCLUDES EXCAVATION NECESSARY TO PLACE 150 mm BEDDING.
2402--121000 | EXCAVATION, CLASS 21 |  | M3 | 95 | No |  | S | 0.0000
2402--122000 | EXCAVATION, CLASS 22 | INCLUDES EXCAVATION NECESSARY TO PLACE 150 mm BEDDING. | M3 | 95 | No |  | S | 0.0000
2402--123000 | EXCAVATION, CLASS 23 | INCLUDES ALL WORK IN PREPARATION OF GRADE FOR PLACEMENT OF REVETMENT INCLUDING EXCAVATION TO THE LIMITS SHOWN ON | M3 | 95 | No |  | S | 0.0000
THE DRAWINGS, BACKFILL UTILIZING EXCAVATED MATERIAL, AND DISPOSAL OF EXCESS EXCAVATED MATERIAL [??AND SALVAGE OF
EXISTING RIPRAP??]. THE BOUNDING LIMITS OF ARTICLE 2402.04, B, OF THE STANDARD SPECIFICATIONS ARE NOT APPLICABLE.
EXCESS EXCAVATED MATERIAL SHALL BE DISPOSED OF BY THE CONTRACTOR OFF OF THE PROJECT SITE.
2402--124000 | EXCAVATION, CLASS 24 |  | M3 | 95 | No |  | S | 0.0000
2402--220000 | EXCAVATION, CLASS 20, FOR ROADWAY PIPE CULVERT | See Tab 104-3 for locations and details. | M3 | 95 | No |  | S | 0.0000
--------------------
See Tab 104-3, Sheet _______, for locations. Requires RF-14, Type 3 connectors at all concrete pipe joints,
estimated to be ______.
--------------------
See Tab 104-3 for locations and details.
2402--222000 | EXCAVATION, CLASS 22, FOR ROADWAY PIPE CULVERT |  | M3 | 95 | No |  | S | 0.0000
2402--223000 | EXCAVATION, CLASS 23, FOR ROADWAY PIPE CULVERT |  | M3 | 95 | No |  | S | 0.0000
2402--224000 | EXCAVATION, CLASS 24, FOR ROADWAY PIPE CULVERT |  | M3 | 95 | No |  | S | 0.0000
2402-2720000 | EXCAVATION, CLASS 20 | Includes filling and compacting low areas around proposed culvert. | CY | 84 | No |  | S | 50.0000 | Bridges or RCB Extensions use 50. RCB use 200
Includes excavation necessary to place 6" bedding.
Refer to Tabulation 190-52 for locations and details.
2402-2720100 | EXCAVATION, CLASS 20, FOR ROADWAY PIPE CULVERT | Refer to Tab. 104-3 on Sheet ______. | CY | 84 | No |  | S | 50.0000 | Bridges or RCB Extensions use 50. RCB use 200
2402-2721000 | EXCAVATION, CLASS 21 |  | CY | 84 | No |  | S | 0.0000
2402-2722000 | EXCAVATION, CLASS 22 | Includes excavation necessary to place 6" bedding. | CY | 84 | No |  | S | 0.0000
2402-2722100 | EXCAVATION, CLASS 22, FOR ROADWAY PIPE CULVERT |  | CY | 84 | No |  | S | 0.0000
2402-2723000 | EXCAVATION, CLASS 23 | Includes all work in preparation of grade for placement of revetment including excavation to the limits shown | CY | 84 | No |  | S | 0.0000
on the drawings, backfill utilizing excavated material, and disposal of excess excavated material
[??and salvage of existing riprap??]. The bounding limits in accordance with Article 2402.04, b, of the
Standard Specifications are not applicable.
Excess excavated material shall be disposed of by the Contractor off of the project site.
2402-2723100 | EXCAVATION, CLASS 23, FOR ROADWAY PIPE CULVERT |  | CY | 84 | No |  | S | 0.0000
2402-2724000 | EXCAVATION, CLASS 24 |  | CY | 84 | No |  | S | 0.0000
2402-2724100 | EXCAVATION, CLASS 24, FOR ROADWAY PIPE CULVERT |  | CY | 84 | No |  | S | 0.0000
2402-2725000 | INTERMEDIATE FOUNDATION IMPROVEMENTS |  | LS | 84 | No | 2004-12-21 | D | 0.0000
2402-2725002 | INTERMEDIATE FOUNDATION IMPROVEMENTS VERIFICATION TESTING |  | LS | 84 | No | 2004-12-21 | D | 0.0000
2402-2725005 | FOUNDATION TREATMENT MATERIAL |  | TON | 84 | No | 2010-10-19 | S | 0.0000
2402-3825025 | GRANULAR MATERIAL FOR BLANKET | Granular material shall be in accordance with Section 4118 of the Standard Specifications. <add the following if the material is considered a working blanket> Includes xxx.x CY for a working blanket. The working blanket may be deleted if determined to be unnecessary at the time of construction. | CY | 84 | No | 2021-10-19 | S | 0.0000
2402--401000 | GRANULAR BACKFILL | Includes _______ Mg for culvert abandonment. See Tab 110-9 and typical 4313 for location and details. | MG | 95 | No |  | S | 0.0000
--------------------
Includes ______ Mg for backfill over culvert. See Tab 100-21 and Typ. 4313 for location and details.
GRANULAR BACKFILL WILL BE MEASURED IN MG OF MATERIAL PLACED.
(Consider this note to modify standard provisions from plan quantity item.)
GRANULAR BACKFILL SHALL MEET THE GRADATION REQUIREMENTS OF ARTICLE 4133.04, OF THE STANDARD SPECIFICATIONS.
(Consider this note to require granular backfill 'flowable mortar' gradation to be used for all backfill.
The intent is to clarify when only a portion of the backfill will be under flowable mortar.)
PERCENT PASSING THE NO. 200 SIEVE SHALL NOT EXCEED 5%.
(Consider this note, in combination with the above, to use a 'clean' backfill for placement under water.)
INCLUDES FURNISH AND PLACEMENT OF BACKFILL MATERIAL DUE TO AN ANTICIPATED DEFICIT IN ON-SITE EXCAVATED
MATERIAL. GRANULAR BACKFILL SHALL NOT BE PROCURED AND DELIVERED TO THE SITE UNTIL COMPLETION OF ROUGH
GRADING INDICATES ADDITIONAL MATERIAL IS NEEDED TO FINISH TO THE LINES AND GRADES SHOWN ON THE DRAWINGS,
OR AS DIRECTED BY THE ENGINEER.
(Consider use of this note when granular backfill required to make up excavated material deficit.)
INCLUDES COST OF 150 MM BEDDING.
2402--401050 | GRANULAR BACKFILL | GRANULAR BACKFILL WILL BE MEASURED IN M3 OF MATERIAL PLACED. | M3 | 95 | No |  | S | 0.0000
(Consider this note to modify standard provisions from plan quantity item.)
GRANULAR BACKFILL SHALL MEET THE GRADATION REQUIREMENTS OF SECTION 4133.04, OF THE STANDARD SPECIFICATIONS.
(Consider this note to require granular backfill 'flowable mortar' gradation to be used for all backfill.
The intent is to clarify when only a portion of the backfill will be under flowable mortar.)
PERCENT PASSING THE NO. 200 SIEVE SHALL NOT EXCEED 5%.
(Consider this note, in combination with the above, to use a 'clean' backfill for placement under water.)
INCLUDES FURNISH AND PLACEMENT OF BACKFILL MATERIAL DUE TO AN ANTICIPATED DEFICIT IN ON-SITE EXCAVATED
MATERIAL. GRANULAR BACKFILL SHALL NOT BE PROCURED AND DELIVERED TO THE SITE UNTIL COMPLETION OF ROUGH
GRADING INDICATES ADDITIONAL MATERIAL IS NEEDED TO FINISH TO THE LINES AND GRADES SHOWN ON THE DRAWINGS,
OR AS DIRECTED BY THE ENGINEER.
(Consider use of this note when granular backfill required to make up excavated material deficit.)
2402--401060 | FLOODED BACKFILL |  | M3 | 95 | No | 2008-06-17 | T | 0.0000
2402--401100 | GRANULAR BACKFILL, PLACE ONLY |  | MG | 95 | No |  | P | 0.0000
2402--401150 | GRANULAR BACKFILL, PLACE ONLY |  | M3 | 95 | No |  | P | 0.0000
2402--500005 | FOUNDATION TREATMENT MATERIAL |  | MG | 95 | No | 2010-10-19 | S | 0.0000
2402--600100 | COMPACTION WITH MOISTURE CONTROL (STRUCTURES) |  | M3 | 95 | No |  | S | 0.0000
2403-0100000 | STRUCTURAL CONCRETE (MISCELLANEOUS) | For bridge end posts at _______. See retrofit sheets _______. | CY | 84 | No | 1997-06-03 | S | 0.0000 | Bridge Floor Repair=3, RCB Extension w/steel=5.5, Single or Triple RCB w/steel=11.5, TwinRCB w/steel=12.5 add 3 days per stage for curing if part of a bridge repair project
Includes all resilient joint filler required.
Includes furnishing and installing 1 inch diameter plastic conduit.
Includes cleaning existing concrete rail, furnishing and placing concrete sealer.
Refer to Tabulation 190-52 and the "V" sheets for locations and details.
2403-0100010 | STRUCTURAL CONCRETE (BRIDGE) | Includes cost of furnishing and placing splash basins (including excavation, erosion stone or Class E revetment, and | CY | 84 | No | 1997-06-03 | S | 0.0000 | Bridge Floor Repair=3, RCB Extension w/steel=5.5, Single or Triple RCB w/steel=11.5, TwinRCB w/steel=12.5
engineering fabric).
Includes all resilient joint filler required.
Includes furnishing and placing subdrain (including excavation), floodable backfill, porous backfill,
geotextile fabric, water flooding, and subdrain outlet at abutments and toe of berm.
If the precast prestressed concrete deck panels are used, the structural concrete quantity is reduced by xx cu yd.
Includes anchor bolts and plates at light pole bases.
Includes furnishing and placing concrete sealer.
Includes furnishing and placing concrete sealer on beam ends as well as abutment seats as noted in these plans.
Includes furnishing and placing 3 inch diameter PVC plastic pipe and expanding foam in the abutment wings.
Includes cost of ?? drains at ?? lbs steel per drain.
2403-0100020 | STRUCTURAL CONCRETE (RCB CULVERT) | Includes all resilient joint filler required. | CY | 84 | No | 1997-06-03 | S | 0.0000 | Bridge Floor Repair=3, RCB Extension w/steel=5.5, Single or Triple RCB w/steel=11.5, TwinRCB w/steel=12.5
Includes furnishing and placing 1/8" mesh size galvanized hardware cloth, engineering fabric, and porous backfill
for weepholes.
2403-0100030 | STRUCTURAL CONCRETE 4500 PSI OR GREATER, AS SPECIFIED |  | CY | 84 | No | 2010-08-17 | D | 0.0000 | Bridge Floor Repair=3, RCB Extension w/steel=5.5, Single or Triple RCB w/steel=11.5, TwinRCB w/steel=12.5
2403-0900001 | STRUCTURAL CONCRETE, CLASS X |  | CY | 84 | No |  | S | 0.0000 | Bridge Floor Repair=3, RCB Extension w/steel=5.5, Single or Triple RCB w/steel=11.5, TwinRCB w/steel=12.5
2403--100000 | STRUCTURAL CONCRETE (MISCELLANEOUS) | For bridge end posts at _______. See retrofit sheets _______. | M3 | 95 | No |  | S | 0.0000
INCLUDES ALL PREFORMED EXPANSION JOINT FILLER REQUIRED.
INCLUDES FURNISHING AND INSTALLING 2.5 CM DIA. PLASTIC CONDUIT.
INCLUDES CLEANING EXISTING CONCRETE RAIL, FURNISHING AND PLACING CONCRETE SEALER.
2403-1000005 | FIBER REINFORCEMENT FOR STRUCTURAL CONCRETE |  | CY | 84 | No | 2024-10-15 | D
2403-1000010 | TRIAL BATCH AND TEST PLACEMENT (FIBER REINFORCED CONCRETE) |  | LS | 84 | No | 2024-10-15 | D
2403--100010 | STRUCTURAL CONCRETE (BRIDGE) | INCLUDES COST OF FURNISHING AND PLACING SPLASH BASINS INCLUDING EXCAVATION, EROSION STONE OR CLASS E REVETMENT, AND | M3 | 95 | No |  | S | 0.0000
ENGINEERING FABRIC).
INCLUDES ALL PREFORMED EXPANSION JOINT FILLER REQUIRED.
INCLUDES FURNISHING AND PLACING SUBDRAIN (INCLUDING EXCAVATION), FLOODABLE BACKFILL, POROUS BACKFILL,
GEOTEXTILE FABRIC, WATER FLOODING, AND SUBDRAIN OUTLET AT ABUTMENTS AND TOE OF BERM.
IF THE PRECAST PRESTRESSED CONCRETE DECK PANELS ARE USED, THE STRUCTURAL CONCRETE QUANTITY IS REDUCED BY XX M3.
INCLUDES ANCHOR BOLTS AND PLATES AT LIGHT POLE BASES.
INCLUDES FURNISHING AND PLACING CONCRETE SEALER.
INCLUDES FURNISHING AND PLACING CONCRETE SEALER ON BEAM ENDS AS WELL AS ABUTMENT SEATS AS NOTED IN THESE PLANS.
INCLUDES FURNISHING AND PLACING ENGINEERING FABRIC, MACADAM STONE, 100 mm X 150 mm TREATED TIMBERS,
12.7 mm DIAMETER STEEL PINS (OR REBARS), AND ALL REQUIRED EXCAVATING, SHAPING AND COMPACTING FOR WING ARMORING.
INCLUDES FURNISHING AND PLACING 75 mm DIAMETER PVC PLASTIC PIPE AND EXPANDING FOAM IN THE ABUTMENT WINGS.
INCLUDES COST OF ?? DRAINS AT ?? KG STEEL PER DRAIN.
2403--100020 | STRUCTURAL CONCRETE (RCB CULVERT) | INCLUDES ALL PREFORMED EXPANSION JOINT FILLER REQUIRED. | M3 | 95 | No |  | S | 0.0000
INCLUDES FURNISHING AND PLACING 3 mm MESH SIZE GALVANIZED HARDWARE CLOTH, ENGINEERING FABRIC, AND POROUS BACKFILL
FOR WEEPHOLES.
2403--100030 | STRUCTURAL CONCRETE 31 MPA OR GREATER |  | M3 | 95 | No | 2010-08-17 | D | 0.0000
2403--100100 | STRUCTURAL CONCRETE, CLASS X |  | M3 | 95 | No |  | S | 0.0000
2403--300210 | HIGH PERFORMANCE STRUCTURAL CONCRETE | THIS BID ITEM INCLUDES THE CONCRETE FOR THE SLAB, ABUTMENT, INTERMEDIATE AND PIER DIAPHRAGMS, AND WINGWALLS. | M3 | 95 | No | 2001-10-02 | D | 0.0000
REFER TO THE DEVELOPMENTAL SPECIFICATION FOR "HIGH PERFORMANCE CONCRETE FOR STRUCTURES" FOR ADDITIONAL
INFORMATION. THE CONTRACTOR HAS THE OPTION OF USING REGULAR STRUCTURAL CONCRETE FOR THE INTERMEDIATE DIAPHRAGM
IF IT IS PLACED SEPARATE FROM THE DECK POUR.
2403--300220 | TRIAL BATCH HIGH PERFORMANCE STRUCTURAL CONCRETE |  | LS | 95 | No | 2001-10-02 | D | 0.0000
2403--300310 | IMPROVED DURABILITY CONCRETE | THIS BID ITEM INCLUDES THE CONCRETE FOR THE SLAB, ABUTMENT, INTERMEDIATE AND PIER DIAPHRAGMS, AND WINGWALLS. | M3 | 95 | No | 2002-04-30 | D | 0.0000
REFER TO THE DEVELOPMENTAL SPECIFICATION FOR "IMPROVED DURABILITY CONCRETE FOR BRIDGE DECKS" FOR ADDITIONAL
INFORMATION. THE CONTRACTOR HAS THE OPTION OF USING REGULAR STRUCTURAL CONCRETE FOR THE INTERMEDIATE DIAPHRAGM
IF IT IS PLACED SEPARATE FROM THE DECK POUR.
2403--302000 | COLORED SEALER COATING FOR STRUCTURAL CONCRETE |  | M2 | 95 | No | 2002-04-30 | D | 0.0000
2403--302020 | SEALER, CONCRETE, AS PER PLAN |  | M2 | 95 | No |  | P | 0.0000
2403-6975020 | SEALER, CONCRETE, AS PER PLAN |  | SF | 84 | No |  | P | 0.0000
2403-6975025 | SEALER, CONCRETE, EPOXY |  | SF | 84 | No |  | S | 0.0000
2403-7000210 | HIGH PERFORMANCE STRUCTURAL CONCRETE | This bid item includes the concrete for the slab, abutment, intermediate and pier diaphragms, and wingwalls. | CY | 84 | No | 2001-10-02 | D | 0.0000 | Bridge Floor Repair=3, RCB Extension w/steel=5.5, Single or Triple RCB w/steel=11.5, TwinRCB w/steel=12.5
Refer to the Developmental Specification for High Performance Concrete for Structures for additional
information. The Contractor has the option of using regular structural concrete for the intermediate diaphragm
if it is placed separate from the deck pour.
2403-7000500 | ULTRA HIGH PERFORMANCE CONCRETE (CONNECTIONS) |  | CY | 84 | No | 2022-03-15 | D | 0.0000
2403-7303000 | STRUCTURAL CONCRETE COATING |  | SY | 84 | No | 2016-01-20 | D | 80.0000
2403-7304000 | COLORED SEALER REPAINTING |  | SY | 84 | No | 2016-04-19 | W | 0.0000
2404--100100 | REINFORCING STEEL | INCLUDES MECHANICAL SPLICERS IN THE ABUTMENT FOOTING AND PIER CAPS. | KG | 95 | No |  | S | 0.0000
2404--100200 | REINFORCING STEEL, EPOXY COATED | INCLUDES MECHANICAL SPLICERS IN THE ABUTMENT BACKWALL. | KG | 95 | No |  | S | 0.0000
IF THE PRECAST PRESTRESSED CONCRETE DECK PANELS ARE USED THE EPOXY COATED REINFORCING STEEL QUANTITY
IS REDUCED BY XX kg.
INCLUDES XX kg OF STAINLESS STEEL REINFORCING. ADDITIONAL COST OF STAINLESS STEEL REINFORCING IS INCIDENTAL
TO THE COST OF THE EPOXY COATED REINFORCING STEEL.
2404--100300 | REINFORCING STEEL, GALVANIZED |  | KG | 95 | No |  | S | 0.0000
2404--100350 | REINFORCING STEEL, STAINLESS STEEL |  | KG | 95 | No | 2011-09-20 | 6 | 0.0000
2404--235010 | REINFORCING STEEL - FABRICATE, STORE, AND DELIVER |  | KG | 95 | No | 2004-05-18 | P | 0.0000
2404--235020 | REINFORCING STEEL, EPOXY COATED - FABRICATE, STORE, AND DELIVER |  | KG | 95 | No | 2004-05-18 | P | 0.0000
2404--235030 | REINFORCING STEEL - PLACE |  | KG | 95 | No | 2004-05-18 | P | 0.0000
2404--235040 | REINFORCING STEEL, EPOXY COATED - PLACE |  | KG | 95 | No | 2004-05-18 | P | 0.0000
2404-7261012 | SEWER, DUCTILE IRON SANITARY, 12 IN. DIA. |  | LF | 84 | No |  | S | 0.0000
2404-7775000 | REINFORCING STEEL | Includes mechanical splicers in the abutment footing and pier caps. | LB | 84 | No |  | S | 0.0000
Refer to the "V" Sheets.
Includes mechanical splicers or coil ties and threaded coil rods.
2404-7775005 | REINFORCING STEEL, EPOXY COATED | Includes mechanical splicers in the abutment backwall. | LB | 84 | No |  | S | 0.0000
If the precast prestressed concrete deck panels are used the epoxy coated reinforcing steel quantity is
reduced by xx lb.
Refer to Tabulation 190-52 and the "V" sheets for locations and details.
2404-7775007 | REINFORCING STEEL, GALVANIZED |  | LB | 84 | No |  | S | 0.0000
2404-7775009 | REINFORCING STEEL, STAINLESS STEEL |  | LB | 84 | No | 2011-09-20 | 6 | 0.0000
2404-7775100 | STEEL, RENOVATING OLD |  | LS | 84 | No |  | P | 0.0000
2405--200000 | EXCAVATE AND DEWATER | FOR PIERS IN ACCORDANCE WITH SECTION 2405, OF THE STANDARD SPECIFICATIONS. THE MINIMUM SEAL COAT DIMENSIONS | LS | 95 | No |  | S | 0.0000
ARE ?? X ?? X ??.
2405-2705000 | EXCAVATE AND DEWATER | For piers in accordance with Section 2405, of the Standard Specifications. The minimum seal coat dimensions | LS | 84 | No |  | S | 0.0000
are ?? x ?? x ??.
2407--000900 | PRETENSIONED PRESTRESSED CONCRETE BEAM, ERECT AS PER PLAN |  | EACH | 95 | No | 1996-03-26 | P | 0.0000
2407-0550000 | BEAMS, PRETENSIONED PRESTRESSED CONCRETE, | Includes pier and abutment bearing material and coil ties. | EACH | 84 | Yes |  | S | 0.0000
See Materials IM 570 Appendix I for allowable bearing substitutes at integral abutments.
Includes anchored curved sole plates at abutments and piers.
Nonstandard stirrup lengths are used for this beam.
Nonstandard concrete strength and strand pattern are used for this beam.
(Use this note when the special beam designation SLX is used.)
Nonstandard beam lengths are used for these beams. x beams at xx ft, x beams at xx ft, and x beams at xx ft.
(Use this note when the special beam designation SLX is used for nonstandard beam lengths.)
Includes Contractor filling out beam numbers by location and beam seat elevations in "PPC Beam Data Spreadsheet"
and forwarding electronic spreadsheet to the Engineer.
2407-0550001 | BEAMS, PRETENSIONED PRESTRESSED CONCRETE, ERECT AS PER PLAN |  | EACH | 84 | No |  | P | 0.0000
2407-0550542 | BEAMS, PRETENSIONED PRESTRESSED CONCRETE, DT-42 |  | EACH | 84 | No |  | S | 0.0000
2407-0550556 | BEAMS, PRETENSIONED PRESTRESSED CONCRETE, DOUBLE TEE-56' 4.5 " |  | EACH | 84 | No |  | S | 0.0000
2407-0550567 | BEAMS, PRETENSIONED PRESTRESSED CONCRETE, DOUBLE TEE-67' 4.5 " |  | EACH | 84 | No |  | S | 0.0000
2407-0551130 | BEAMS, PRETENSIONED PRESTRESSED CONCRETE, A30 | Includes pier and abutment bearing material. | EACH | 84 | No | 2006-11-21 | S | 0.0000
See Materials IM 570 Appendix I for allowable bearing substitutes at integral abutments.
Includes anchored curved sole plates at abutments and piers.
Nonstandard stirrup lengths are used for this beam.
Includes Contractor filling out beam numbers by location and beam seat elevations in "PPC Beam Data Spreadsheet"
and forwarding electronic spreadsheet to the Engineer.
2407-0551134 | BEAMS, PRETENSIONED PRESTRESSED CONCRETE, A34 | Includes pier and abutment bearing material. | EACH | 84 | No | 2006-11-21 | S | 0.0000
See Materials IM 570 Appendix I for allowable bearing substitutes at integral abutments.
Includes anchored curved sole plates at abutments and piers.
Nonstandard stirrup lengths are used for this beam.
Includes Contractor filling out beam numbers by location and beam seat elevations in "PPC Beam Data Spreadsheet"
and forwarding electronic spreadsheet to the Engineer.
2407-0551138 | BEAMS, PRETENSIONED PRESTRESSED CONCRETE, A38 | Includes pier and abutment bearing material. | EACH | 84 | No | 2006-11-21 | S | 0.0000
See Materials IM 570 Appendix I for allowable bearing substitutes at integral abutments.
Includes anchored curved sole plates at abutments and piers.
Nonstandard stirrup lengths are used for this beam.
Includes Contractor filling out beam numbers by location and beam seat elevations in "PPC Beam Data Spreadsheet"
and forwarding electronic spreadsheet to the Engineer.
2407-0551142 | BEAMS, PRETENSIONED PRESTRESSED CONCRETE, A42 | Includes pier and abutment bearing material. | EACH | 84 | No | 2006-11-21 | S | 0.0000
See Materials IM 570 Appendix I for allowable bearing substitutes at integral abutments.
Includes anchored curved sole plates at abutments and piers.
Nonstandard stirrup lengths are used for this beam.
Includes Contractor filling out beam numbers by location and beam seat elevations in "PPC Beam Data Spreadsheet"
and forwarding electronic spreadsheet to the Engineer.
2407-0551146 | BEAMS, PRETENSIONED PRESTRESSED CONCRETE, A46 | Includes pier and abutment bearing material. | EACH | 84 | No | 2006-11-21 | S | 0.0000
See Materials IM 570 Appendix I for allowable bearing substitutes at integral abutments.
Includes anchored curved sole plates at abutments and piers.
Nonstandard stirrup lengths are used for this beam.
Includes Contractor filling out beam numbers by location and beam seat elevations in "PPC Beam Data Spreadsheet"
and forwarding electronic spreadsheet to the Engineer.
2407-0551150 | BEAMS, PRETENSIONED PRESTRESSED CONCRETE, A50 | Includes pier and abutment bearing material. | EACH | 84 | No | 2006-11-21 | S | 0.0000
See Materials IM 570 Appendix I for allowable bearing substitutes at integral abutments.
Includes anchored curved sole plates at abutments and piers.
Nonstandard stirrup lengths are used for this beam.
Includes Contractor filling out beam numbers by location and beam seat elevations in "PPC Beam Data Spreadsheet"
and forwarding electronic spreadsheet to the Engineer.
2407-0551155 | BEAMS, PRETENSIONED PRESTRESSED CONCRETE, A55 | Includes pier and abutment bearing material. | EACH | 84 | No | 2006-11-21 | S | 0.0000
See Materials IM 570 Appendix I for allowable bearing substitutes at integral abutments.
Includes anchored curved sole plates at abutments and piers.
Nonstandard stirrup lengths are used for this beam.
Includes Contractor filling out beam numbers by location and beam seat elevations in "PPC Beam Data Spreadsheet"
and forwarding electronic spreadsheet to the Engineer.
2407-0551234 | BEAMS, PRETENSIONED PRESTRESSED CONCRETE, B34 | Includes pier and abutment bearing material. | EACH | 84 | No | 2006-11-21 | S | 0.0000
See Materials IM 570 Appendix I for allowable bearing substitutes at integral abutments.
Includes anchored curved sole plates at abutments and piers.
Nonstandard stirrup lengths are used for this beam.
Includes Contractor filling out beam numbers by location and beam seat elevations in "PPC Beam Data Spreadsheet"
and forwarding electronic spreadsheet to the Engineer.
2407-0551238 | BEAMS, PRETENSIONED PRESTRESSED CONCRETE, B38 | Includes pier and abutment bearing material. | EACH | 84 | No | 2006-11-21 | S | 0.0000
See Materials IM 570 Appendix I for allowable bearing substitutes at integral abutments.
Includes anchored curved sole plates at abutments and piers.
Nonstandard stirrup lengths are used for this beam.
Includes Contractor filling out beam numbers by location and beam seat elevations in "PPC Beam Data Spreadsheet"
and forwarding electronic spreadsheet to the Engineer.
2407-0551242 | BEAMS, PRETENSIONED PRESTRESSED CONCRETE, B42 | Includes pier and abutment bearing material. | EACH | 84 | No | 2006-11-21 | S | 0.0000
See Materials IM 570 Appendix I for allowable bearing substitutes at integral abutments.
Includes anchored curved sole plates at abutments and piers.
Nonstandard stirrup lengths are used for this beam.
Includes Contractor filling out beam numbers by location and beam seat elevations in "PPC Beam Data Spreadsheet"
and forwarding electronic spreadsheet to the Engineer.
2407-0551246 | BEAMS, PRETENSIONED PRESTRESSED CONCRETE, B46 | Includes pier and abutment bearing material. | EACH | 84 | No | 2006-11-21 | S | 0.0000
See Materials IM 570 Appendix I for allowable bearing substitutes at integral abutments.
Includes anchored curved sole plates at abutments and piers.
Nonstandard stirrup lengths are used for this beam.
Includes Contractor filling out beam numbers by location and beam seat elevations in "PPC Beam Data Spreadsheet"
and forwarding electronic spreadsheet to the Engineer.
2407-0551250 | BEAMS, PRETENSIONED PRESTRESSED CONCRETE, B50 | Includes pier and abutment bearing material. | EACH | 84 | No | 2006-11-21 | S | 0.0000
See Materials IM 570 Appendix I for allowable bearing substitutes at integral abutments.
Includes anchored curved sole plates at abutments and piers.
Nonstandard stirrup lengths are used for this beam.
Includes Contractor filling out beam numbers by location and beam seat elevations in "PPC Beam Data Spreadsheet"
and forwarding electronic spreadsheet to the Engineer.
2407-0551255 | BEAMS, PRETENSIONED PRESTRESSED CONCRETE, B55 | Includes pier and abutment bearing material. | EACH | 84 | No | 2006-11-21 | S | 0.0000
See Materials IM 570 Appendix I for allowable bearing substitutes at integral abutments.
Includes anchored curved sole plates at abutments and piers.
Nonstandard stirrup lengths are used for this beam.
Includes Contractor filling out beam numbers by location and beam seat elevations in "PPC Beam Data Spreadsheet"
and forwarding electronic spreadsheet to the Engineer.
2407-0551259 | BEAMS, PRETENSIONED PRESTRESSED CONCRETE, B59 | Includes pier and abutment bearing material. | EACH | 84 | No | 2006-11-21 | S | 0.0000
See Materials IM 570 Appendix I for allowable bearing substitutes at integral abutments.
Includes anchored curved sole plates at abutments and piers.
Nonstandard stirrup lengths are used for this beam.
Includes Contractor filling out beam numbers by location and beam seat elevations in "PPC Beam Data Spreadsheet"
and forwarding electronic spreadsheet to the Engineer.
2407-0551263 | BEAMS, PRETENSIONED PRESTRESSED CONCRETE, B63 | Includes pier and abutment bearing material. | EACH | 84 | No | 2006-11-21 | S | 0.0000
See Materials IM 570 Appendix I for allowable bearing substitutes at integral abutments.
Includes anchored curved sole plates at abutments and piers.
Nonstandard stirrup lengths are used for this beam.
Includes Contractor filling out beam numbers by location and beam seat elevations in "PPC Beam Data Spreadsheet"
and forwarding electronic spreadsheet to the Engineer.
2407-0551267 | BEAMS, PRETENSIONED PRESTRESSED CONCRETE, B67 | Includes pier and abutment bearing material. | EACH | 84 | No | 2006-11-21 | S | 0.0000
See Materials IM 570 Appendix I for allowable bearing substitutes at integral abutments.
Includes anchored curved sole plates at abutments and piers.
Nonstandard stirrup lengths are used for this beam.
Includes Contractor filling out beam numbers by location and beam seat elevations in "PPC Beam Data Spreadsheet"
and forwarding electronic spreadsheet to the Engineer.
2407-0551330 | BEAMS, PRETENSIONED PRESTRESSED CONCRETE, C30 | Includes pier and abutment bearing material. | EACH | 84 | No | 2006-11-21 | S | 0.0000
See Materials IM 570 Appendix I for allowable bearing substitutes at integral abutments.
Includes anchored curved sole plates at abutments and piers.
Nonstandard stirrup lengths are used for this beam.
Includes Contractor filling out beam numbers by location and beam seat elevations in "PPC Beam Data Spreadsheet"
and forwarding electronic spreadsheet to the Engineer.
2407-0551334 | BEAMS, PRETENSIONED PRESTRESSED CONCRETE, C34 | Includes pier and abutment bearing material. | EACH | 84 | No | 2006-11-21 | S | 0.0000
See Materials IM 570 Appendix I for allowable bearing substitutes at integral abutments.
Includes anchored curved sole plates at abutments and piers.
Nonstandard stirrup lengths are used for this beam.
Includes Contractor filling out beam numbers by location and beam seat elevations in "PPC Beam Data Spreadsheet"
and forwarding electronic spreadsheet to the Engineer.
2407-0551338 | BEAMS, PRETENSIONED PRESTRESSED CONCRETE, C38 | Includes pier and abutment bearing material. | EACH | 84 | No | 2006-11-21 | S | 0.0000
See Materials IM 570 Appendix I for allowable bearing substitutes at integral abutments.
Includes anchored curved sole plates at abutments and piers.
Nonstandard stirrup lengths are used for this beam.
Includes Contractor filling out beam numbers by location and beam seat elevations in "PPC Beam Data Spreadsheet"
and forwarding electronic spreadsheet to the Engineer.
2407-0551342 | BEAMS, PRETENSIONED PRESTRESSED CONCRETE, C42 | Includes pier and abutment bearing material. | EACH | 84 | No | 2006-11-21 | S | 0.0000
See Materials IM 570 Appendix I for allowable bearing substitutes at integral abutments.
Includes anchored curved sole plates at abutments and piers.
Nonstandard stirrup lengths are used for this beam.
Includes Contractor filling out beam numbers by location and beam seat elevations in "PPC Beam Data Spreadsheet"
and forwarding electronic spreadsheet to the Engineer.
2407-0551346 | BEAMS, PRETENSIONED PRESTRESSED CONCRETE, C46 | Includes pier and abutment bearing material. | EACH | 84 | No | 2006-11-21 | S | 0.0000
See Materials IM 570 Appendix I for allowable bearing substitutes at integral abutments.
Includes anchored curved sole plates at abutments and piers.
Nonstandard stirrup lengths are used for this beam.
Includes Contractor filling out beam numbers by location and beam seat elevations in "PPC Beam Data Spreadsheet"
and forwarding electronic spreadsheet to the Engineer.
2407-0551350 | BEAMS, PRETENSIONED PRESTRESSED CONCRETE, C50 | Includes pier and abutment bearing material. | EACH | 84 | No | 2006-11-21 | S | 0.0000
See Materials IM 570 Appendix I for allowable bearing substitutes at integral abutments.
Includes anchored curved sole plates at abutments and piers.
Nonstandard stirrup lengths are used for this beam.
Includes Contractor filling out beam numbers by location and beam seat elevations in "PPC Beam Data Spreadsheet"
and forwarding electronic spreadsheet to the Engineer.
2407-0551355 | BEAMS, PRETENSIONED PRESTRESSED CONCRETE, C55 | Includes pier and abutment bearing material. | EACH | 84 | No | 2006-11-21 | S | 0.0000
See Materials IM 570 Appendix I for allowable bearing substitutes at integral abutments.
Includes anchored curved sole plates at abutments and piers.
Nonstandard stirrup lengths are used for this beam.
Includes Contractor filling out beam numbers by location and beam seat elevations in "PPC Beam Data Spreadsheet"
and forwarding electronic spreadsheet to the Engineer.
2407-0551359 | BEAMS, PRETENSIONED PRESTRESSED CONCRETE, C59 | Includes pier and abutment bearing material. | EACH | 84 | No | 2006-11-21 | S | 0.0000
See Materials IM 570 Appendix I for allowable bearing substitutes at integral abutments.
Includes anchored curved sole plates at abutments and piers.
Nonstandard stirrup lengths are used for this beam.
Includes Contractor filling out beam numbers by location and beam seat elevations in "PPC Beam Data Spreadsheet"
and forwarding electronic spreadsheet to the Engineer.
2407-0551363 | BEAMS, PRETENSIONED PRESTRESSED CONCRETE, C63 | Includes pier and abutment bearing material. | EACH | 84 | No | 2006-11-21 | S | 0.0000
See Materials IM 570 Appendix I for allowable bearing substitutes at integral abutments.
Includes anchored curved sole plates at abutments and piers.
Nonstandard stirrup lengths are used for this beam.
Includes Contractor filling out beam numbers by location and beam seat elevations in "PPC Beam Data Spreadsheet"
and forwarding electronic spreadsheet to the Engineer.
2407-0551367 | BEAMS, PRETENSIONED PRESTRESSED CONCRETE, C67 | Includes pier and abutment bearing material. | EACH | 84 | No | 2006-11-21 | S | 0.0000
See Materials IM 570 Appendix I for allowable bearing substitutes at integral abutments.
Includes anchored curved sole plates at abutments and piers.
Nonstandard stirrup lengths are used for this beam.
Includes Contractor filling out beam numbers by location and beam seat elevations in "PPC Beam Data Spreadsheet"
and forwarding electronic spreadsheet to the Engineer.
2407-0551371 | BEAMS, PRETENSIONED PRESTRESSED CONCRETE, C71 | Includes pier and abutment bearing material. | EACH | 84 | No | 2006-11-21 | S | 0.0000
See Materials IM 570 Appendix I for allowable bearing substitutes at integral abutments.
Includes anchored curved sole plates at abutments and piers.
Nonstandard stirrup lengths are used for this beam.
Includes Contractor filling out beam numbers by location and beam seat elevations in "PPC Beam Data Spreadsheet"
and forwarding electronic spreadsheet to the Engineer.
2407-0551375 | BEAMS, PRETENSIONED PRESTRESSED CONCRETE, C75 | Includes pier and abutment bearing material. | EACH | 84 | No | 2006-11-21 | S | 0.0000
See Materials IM 570 Appendix I for allowable bearing substitutes at integral abutments.
Includes anchored curved sole plates at abutments and piers.
Nonstandard stirrup lengths are used for this beam.
Includes Contractor filling out beam numbers by location and beam seat elevations in "PPC Beam Data Spreadsheet"
and forwarding electronic spreadsheet to the Engineer.
2407-0551380 | BEAMS, PRETENSIONED PRESTRESSED CONCRETE, C80 | Includes pier and abutment bearing material. | EACH | 84 | No | 2006-11-21 | S | 0.0000
See Materials IM 570 Appendix I for allowable bearing substitutes at integral abutments.
Includes anchored curved sole plates at abutments and piers.
Nonstandard stirrup lengths are used for this beam.
Includes Contractor filling out beam numbers by location and beam seat elevations in "PPC Beam Data Spreadsheet"
and forwarding electronic spreadsheet to the Engineer.
2407-0551435 | BEAMS, PRETENSIONED PRESTRESSED CONCRETE, D35 | Includes pier and abutment bearing material. | EACH | 84 | No | 2006-11-21 | S | 0.0000
See Materials IM 570 Appendix I for allowable bearing substitutes at integral abutments.
Includes anchored curved sole plates at abutments and piers.
Nonstandard stirrup lengths are used for this beam.
Includes Contractor filling out beam numbers by location and beam seat elevations in "PPC Beam Data Spreadsheet"
and forwarding electronic spreadsheet to the Engineer.
2407-0551440 | BEAMS, PRETENSIONED PRESTRESSED CONCRETE, D40 | Includes pier and abutment bearing material. | EACH | 84 | No | 2006-11-21 | S | 0.0000
See Materials IM 570 Appendix I for allowable bearing substitutes at integral abutments.
Includes anchored curved sole plates at abutments and piers.
Nonstandard stirrup lengths are used for this beam.
Includes Contractor filling out beam numbers by location and beam seat elevations in "PPC Beam Data Spreadsheet"
and forwarding electronic spreadsheet to the Engineer.
2407-0551445 | BEAMS, PRETENSIONED PRESTRESSED CONCRETE, D45 | Includes pier and abutment bearing material. | EACH | 84 | No | 2006-11-21 | S | 0.0000
See Materials IM 570 Appendix I for allowable bearing substitutes at integral abutments.
Includes anchored curved sole plates at abutments and piers.
Nonstandard stirrup lengths are used for this beam.
Includes Contractor filling out beam numbers by location and beam seat elevations in "PPC Beam Data Spreadsheet"
and forwarding electronic spreadsheet to the Engineer.
2407-0551450 | BEAMS, PRETENSIONED PRESTRESSED CONCRETE, D50 | Includes pier and abutment bearing material. | EACH | 84 | No | 2006-11-21 | S | 0.0000
See Materials IM 570 Appendix I for allowable bearing substitutes at integral abutments.
Includes anchored curved sole plates at abutments and piers.
Nonstandard stirrup lengths are used for this beam.
Includes Contractor filling out beam numbers by location and beam seat elevations in "PPC Beam Data Spreadsheet"
and forwarding electronic spreadsheet to the Engineer.
2407-0551455 | BEAMS, PRETENSIONED PRESTRESSED CONCRETE, D55 | Includes pier and abutment bearing material. | EACH | 84 | No | 2006-11-21 | S | 0.0000
See Materials IM 570 Appendix I for allowable bearing substitutes at integral abutments.
Includes anchored curved sole plates at abutments and piers.
Nonstandard stirrup lengths are used for this beam.
Includes Contractor filling out beam numbers by location and beam seat elevations in "PPC Beam Data Spreadsheet"
and forwarding electronic spreadsheet to the Engineer.
2407-0551460 | BEAMS, PRETENSIONED PRESTRESSED CONCRETE, D60 | Includes pier and abutment bearing material. | EACH | 84 | No | 2006-11-21 | S | 0.0000
See Materials IM 570 Appendix I for allowable bearing substitutes at integral abutments.
Includes anchored curved sole plates at abutments and piers.
Nonstandard stirrup lengths are used for this beam.
Includes Contractor filling out beam numbers by location and beam seat elevations in "PPC Beam Data Spreadsheet"
and forwarding electronic spreadsheet to the Engineer.
2407-0551465 | BEAMS, PRETENSIONED PRESTRESSED CONCRETE, D65 | Includes pier and abutment bearing material. | EACH | 84 | No | 2006-11-21 | S | 0.0000
See Materials IM 570 Appendix I for allowable bearing substitutes at integral abutments.
Includes anchored curved sole plates at abutments and piers.
Nonstandard stirrup lengths are used for this beam.
Includes Contractor filling out beam numbers by location and beam seat elevations in "PPC Beam Data Spreadsheet"
and forwarding electronic spreadsheet to the Engineer.
2407-0551470 | BEAMS, PRETENSIONED PRESTRESSED CONCRETE, D70 | Includes pier and abutment bearing material. | EACH | 84 | No | 2006-11-21 | S | 0.0000
See Materials IM 570 Appendix I for allowable bearing substitutes at integral abutments.
Includes anchored curved sole plates at abutments and piers.
Nonstandard stirrup lengths are used for this beam.
Includes Contractor filling out beam numbers by location and beam seat elevations in "PPC Beam Data Spreadsheet"
and forwarding electronic spreadsheet to the Engineer.
2407-0551475 | BEAMS, PRETENSIONED PRESTRESSED CONCRETE, D75 | Includes pier and abutment bearing material. | EACH | 84 | No | 2006-11-21 | S | 0.0000
See Materials IM 570 Appendix I for allowable bearing substitutes at integral abutments.
Includes anchored curved sole plates at abutments and piers.
Nonstandard stirrup lengths are used for this beam.
Includes Contractor filling out beam numbers by location and beam seat elevations in "PPC Beam Data Spreadsheet"
and forwarding electronic spreadsheet to the Engineer.
2407-0551480 | BEAMS, PRETENSIONED PRESTRESSED CONCRETE, D80 | Includes pier and abutment bearing material. | EACH | 84 | No | 2006-11-21 | S | 0.0000
See Materials IM 570 Appendix I for allowable bearing substitutes at integral abutments.
Includes anchored curved sole plates at abutments and piers.
Nonstandard stirrup lengths are used for this beam.
Includes Contractor filling out beam numbers by location and beam seat elevations in "PPC Beam Data Spreadsheet"
and forwarding electronic spreadsheet to the Engineer.
2407-0551485 | BEAMS, PRETENSIONED PRESTRESSED CONCRETE, D85 | Includes pier and abutment bearing material. | EACH | 84 | No | 2006-11-21 | S | 0.0000
See Materials IM 570 Appendix I for allowable bearing substitutes at integral abutments.
Includes anchored curved sole plates at abutments and piers.
Nonstandard stirrup lengths are used for this beam.
Includes Contractor filling out beam numbers by location and beam seat elevations in "PPC Beam Data Spreadsheet"
and forwarding electronic spreadsheet to the Engineer.
2407-0551490 | BEAMS, PRETENSIONED PRESTRESSED CONCRETE, D90 | Includes pier and abutment bearing material. | EACH | 84 | No | 2006-11-21 | S | 0.0000
See Materials IM 570 Appendix I for allowable bearing substitutes at integral abutments.
Includes anchored curved sole plates at abutments and piers.
Nonstandard stirrup lengths are used for this beam.
Includes Contractor filling out beam numbers by location and beam seat elevations in "PPC Beam Data Spreadsheet"
and forwarding electronic spreadsheet to the Engineer.
2407-0551495 | BEAMS, PRETENSIONED PRESTRESSED CONCRETE, D95 | Includes pier and abutment bearing material. | EACH | 84 | No | 2006-11-21 | S | 0.0000
See Materials IM 570 Appendix I for allowable bearing substitutes at integral abutments.
Includes anchored curved sole plates at abutments and piers.
Nonstandard stirrup lengths are used for this beam.
Includes Contractor filling out beam numbers by location and beam seat elevations in "PPC Beam Data Spreadsheet"
and forwarding electronic spreadsheet to the Engineer.
2407-0551500 | BEAMS, PRETENSIONED PRESTRESSED CONCRETE, D100 | Includes pier and abutment bearing material. | EACH | 84 | No | 2006-11-21 | S | 0.0000
See Materials IM 570 Appendix I for allowable bearing substitutes at integral abutments.
Includes anchored curved sole plates at abutments and piers.
Nonstandard stirrup lengths are used for this beam.
Includes Contractor filling out beam numbers by location and beam seat elevations in "PPC Beam Data Spreadsheet"
and forwarding electronic spreadsheet to the Engineer.
2407-0551505 | BEAMS, PRETENSIONED PRESTRESSED CONCRETE, D105 | Includes pier and abutment bearing material. | EACH | 84 | No | 2006-11-21 | S | 0.0000
See Materials IM 570 Appendix I for allowable bearing substitutes at integral abutments.
Includes anchored curved sole plates at abutments and piers.
Nonstandard stirrup lengths are used for this beam.
Includes Contractor filling out beam numbers by location and beam seat elevations in "PPC Beam Data Spreadsheet"
and forwarding electronic spreadsheet to the Engineer.
2407-0551510 | BEAMS, PRETENSIONED PRESTRESSED CONCRETE, D110 | Includes pier and abutment bearing material. | EACH | 84 | No | 2006-11-21 | S | 0.0000
See Materials IM 570 Appendix I for allowable bearing substitutes at integral abutments.
Includes anchored curved sole plates at abutments and piers.
Nonstandard stirrup lengths are used for this beam.
Includes Contractor filling out beam numbers by location and beam seat elevations in "PPC Beam Data Spreadsheet"
and forwarding electronic spreadsheet to the Engineer.
2407-0553480 | BEAMS, PRETENSIONED PRESTRESSED CONCRETE, D80M | See Materials IM 570 Appendix I for allowable bearing substitutes at integral abutments. | EACH | 84 | No |  | S | 0.0000
2407-0553495 | BEAMS, PRETENSIONED PRESTRESSED CONCRETE, D95M | See Materials IM 570 Appendix I for allowable bearing substitutes at integral abutments. | EACH | 84 | No |  | S | 0.0000
2407-0555040 | BEAMS, PRETENSIONED PRESTRESSED CONCRETE, A-4 | See Materials IM 570 Appendix I for allowable bearing substitutes at integral abutments. | EACH | 84 | No |  | S | 0.0000
2407-0555070 | BEAMS, PRETENSIONED PRESTRESSED CONCRETE, A-7 | See Materials IM 570 Appendix I for allowable bearing substitutes at integral abutments. | EACH | 84 | No |  | S | 0.0000
2407-0556150 | BEAMS, PRETENSIONED PRESTRESSED CONCRETE, A50Z | See Materials IM 570 Appendix I for allowable bearing substitutes at integral abutments. | EACH | 84 | No |  | S | 0.0000
2407-0556263 | BEAMS, PRETENSIONED PRESTRESSED CONCRETE, B63Z | See Materials IM 570 Appendix I for allowable bearing substitutes at integral abutments. | EACH | 84 | No |  | S | 0.0000
2407-0556270 | BEAMS, PRETENSIONED PRESTRESSED CONCRETE, B70Z | See Materials IM 570 Appendix I for allowable bearing substitutes at integral abutments. | EACH | 84 | No |  | S | 0.0000
2407-0560040 | BEAMS, PRETENSIONED PRESTRESSED CONCRETE, B-4 | See Materials IM 570 Appendix I for allowable bearing substitutes at integral abutments. | EACH | 84 | No |  | S | 0.0000
2407-0560070 | BEAMS, PRETENSIONED PRESTRESSED CONCRETE, B-7 | See Materials IM 570 Appendix I for allowable bearing substitutes at integral abutments. | EACH | 84 | No |  | S | 0.0000
2407-0562120 | BEAMS, PRETENSIONED PRESTRESSED CONCRETE, BT120 | Includes pier and abutment bearing material. | EACH | 84 | No | 2001-10-02 | S | 0.0000
See Materials IM 570 Appendix I for allowable bearing substitutes at integral abutments.
Includes anchored curved sole plates at abutments and piers.
Nonstandard stirrup lengths are used for this beam.
Includes Contractor filling out beam numbers by location and beam seat elevations in "PPC Beam Data Spreadsheet"
and forwarding electronic spreadsheet to the Engineer.
2407-0562125 | BEAMS, PRETENSIONED PRESTRESSED CONCRETE, BT125 | Includes pier and abutment bearing material. | EACH | 84 | No | 2001-10-02 | S | 0.0000
See Materials IM 570 Appendix I for allowable bearing substitutes at integral abutments.
Includes anchored curved sole plates at abutments and piers.
Nonstandard stirrup lengths are used for this beam.
Includes Contractor filling out beam numbers by location and beam seat elevations in "PPC Beam Data Spreadsheet"
and forwarding electronic spreadsheet to the Engineer.
2407-0562130 | BEAMS, PRETENSIONED PRESTRESSED CONCRETE, BT130 | Includes pier and abutment bearing material. | EACH | 84 | No | 2001-10-02 | S | 0.0000
See Materials IM 570 Appendix I for allowable bearing substitutes at integral abutments.
Includes anchored curved sole plates at abutments and piers.
Nonstandard stirrup lengths are used for this beam.
Includes Contractor filling out beam numbers by location and beam seat elevations in "PPC Beam Data Spreadsheet"
and forwarding electronic spreadsheet to the Engineer.
2407-0562135 | BEAMS, PRETENSIONED PRESTRESSED CONCRETE, BT135 | Includes pier and abutment bearing material. | EACH | 84 | No | 2001-10-02 | S | 0.0000
See Materials IM 570 Appendix I for allowable bearing substitutes at integral abutments.
Includes anchored curved sole plates at abutments and piers.
Nonstandard stirrup lengths are used for this beam.
Includes Contractor filling out beam numbers by location and beam seat elevations in "PPC Beam Data Spreadsheet"
and forwarding electronic spreadsheet to the Engineer.
2407-0562140 | BEAMS, PRETENSIONED PRESTRESSED CONCRETE, BT140 | Includes pier and abutment bearing material. | EACH | 84 | No | 2001-10-02 | S | 0.0000
See Materials IM 570 Appendix I for allowable bearing substitutes at integral abutments.
Includes anchored curved sole plates at abutments and piers.
Nonstandard stirrup lengths are used for this beam.
Includes Contractor filling out beam numbers by location and beam seat elevations in "PPC Beam Data Spreadsheet"
and forwarding electronic spreadsheet to the Engineer.
2407-0562830 | BEAMS, PRETENSIONED PRESTRESSED CONCRETE, BTB30 | Includes pier and abutment bearing material. | EACH | 84 | No | 2008-04-15 | S | 0.0000
See Materials IM 570 Appendix I for allowable bearing substitutes at integral abutments.
Includes anchored curved sole plates at abutments and piers.
Nonstandard stirrup lengths are used for this beam.
Includes Contractor filling out beam numbers by location and beam seat elevations in "PPC Beam Data Spreadsheet"
and forwarding electronic spreadsheet to the Engineer.
2407-0562835 | BEAMS, PRETENSIONED PRESTRESSED CONCRETE, BTB35 | Includes pier and abutment bearing material. | EACH | 84 | No | 2008-04-15 | S | 0.0000
See Materials IM 570 Appendix I for allowable bearing substitutes at integral abutments.
Includes anchored curved sole plates at abutments and piers.
Nonstandard stirrup lengths are used for this beam.
Includes Contractor filling out beam numbers by location and beam seat elevations in "PPC Beam Data Spreadsheet"
and forwarding electronic spreadsheet to the Engineer.
2407-0562840 | BEAMS, PRETENSIONED PRESTRESSED CONCRETE, BTB40 | Includes pier and abutment bearing material. | EACH | 84 | No | 2008-04-15 | S | 0.0000
See Materials IM 570 Appendix I for allowable bearing substitutes at integral abutments.
Includes anchored curved sole plates at abutments and piers.
Nonstandard stirrup lengths are used for this beam.
Includes Contractor filling out beam numbers by location and beam seat elevations in "PPC Beam Data Spreadsheet"
and forwarding electronic spreadsheet to the Engineer.
2407-0562845 | BEAMS, PRETENSIONED PRESTRESSED CONCRETE, BTB45 | Includes pier and abutment bearing material. | EACH | 84 | No | 2008-04-15 | S | 0.0000
See Materials IM 570 Appendix I for allowable bearing substitutes at integral abutments.
Includes anchored curved sole plates at abutments and piers.
Nonstandard stirrup lengths are used for this beam.
Includes Contractor filling out beam numbers by location and beam seat elevations in "PPC Beam Data Spreadsheet"
and forwarding electronic spreadsheet to the Engineer.
2407-0562850 | BEAMS, PRETENSIONED PRESTRESSED CONCRETE, BTB50 | Includes pier and abutment bearing material. | EACH | 84 | No | 2008-04-15 | S | 0.0000
See Materials IM 570 Appendix I for allowable bearing substitutes at integral abutments.
Includes anchored curved sole plates at abutments and piers.
Nonstandard stirrup lengths are used for this beam.
Includes Contractor filling out beam numbers by location and beam seat elevations in "PPC Beam Data Spreadsheet"
and forwarding electronic spreadsheet to the Engineer.
2407-0562855 | BEAMS, PRETENSIONED PRESTRESSED CONCRETE, BTB55 | Includes pier and abutment bearing material. | EACH | 84 | No | 2008-04-15 | S | 0.0000
See Materials IM 570 Appendix I for allowable bearing substitutes at integral abutments.
Includes anchored curved sole plates at abutments and piers.
Nonstandard stirrup lengths are used for this beam.
Includes Contractor filling out beam numbers by location and beam seat elevations in "PPC Beam Data Spreadsheet"
and forwarding electronic spreadsheet to the Engineer.
2407-0562860 | BEAMS, PRETENSIONED PRESTRESSED CONCRETE, BTB60 | Includes pier and abutment bearing material. | EACH | 84 | No | 2008-04-15 | S | 0.0000
See Materials IM 570 Appendix I for allowable bearing substitutes at integral abutments.
Includes anchored curved sole plates at abutments and piers.
Nonstandard stirrup lengths are used for this beam.
Includes Contractor filling out beam numbers by location and beam seat elevations in "PPC Beam Data Spreadsheet"
and forwarding electronic spreadsheet to the Engineer.
2407-0562865 | BEAMS, PRETENSIONED PRESTRESSED CONCRETE, BTB65 | Includes pier and abutment bearing material. | EACH | 84 | No | 2008-04-15 | S | 0.0000
See Materials IM 570 Appendix I for allowable bearing substitutes at integral abutments.
Includes anchored curved sole plates at abutments and piers.
Nonstandard stirrup lengths are used for this beam.
Includes Contractor filling out beam numbers by location and beam seat elevations in "PPC Beam Data Spreadsheet"
and forwarding electronic spreadsheet to the Engineer.
2407-0562870 | BEAMS, PRETENSIONED PRESTRESSED CONCRETE, BTB70 | Includes pier and abutment bearing material. | EACH | 84 | No | 2008-04-15 | S | 0.0000
See Materials IM 570 Appendix I for allowable bearing substitutes at integral abutments.
Includes anchored curved sole plates at abutments and piers.
Nonstandard stirrup lengths are used for this beam.
Includes Contractor filling out beam numbers by location and beam seat elevations in "PPC Beam Data Spreadsheet"
and forwarding electronic spreadsheet to the Engineer.
2407-0562875 | BEAMS, PRETENSIONED PRESTRESSED CONCRETE, BTB75 | Includes pier and abutment bearing material. | EACH | 84 | No | 2008-04-15 | S | 0.0000
See Materials IM 570 Appendix I for allowable bearing substitutes at integral abutments.
Includes anchored curved sole plates at abutments and piers.
Nonstandard stirrup lengths are used for this beam.
Includes Contractor filling out beam numbers by location and beam seat elevations in "PPC Beam Data Spreadsheet"
and forwarding electronic spreadsheet to the Engineer.
2407-0562880 | BEAMS, PRETENSIONED PRESTRESSED CONCRETE, BTB80 | Includes pier and abutment bearing material. | EACH | 84 | No | 2008-04-15 | S | 0.0000
See Materials IM 570 Appendix I for allowable bearing substitutes at integral abutments.
Includes anchored curved sole plates at abutments and piers.
Nonstandard stirrup lengths are used for this beam.
Includes Contractor filling out beam numbers by location and beam seat elevations in "PPC Beam Data Spreadsheet"
and forwarding electronic spreadsheet to the Engineer.
2407-0562885 | BEAMS, PRETENSIONED PRESTRESSED CONCRETE, BTB85 | Includes pier and abutment bearing material. | EACH | 84 | No | 2008-04-15 | S | 0.0000
See Materials IM 570 Appendix I for allowable bearing substitutes at integral abutments.
Includes anchored curved sole plates at abutments and piers.
Nonstandard stirrup lengths are used for this beam.
Includes Contractor filling out beam numbers by location and beam seat elevations in "PPC Beam Data Spreadsheet"
and forwarding electronic spreadsheet to the Engineer.
2407-0562890 | BEAMS, PRETENSIONED PRESTRESSED CONCRETE, BTB90 | Includes pier and abutment bearing material. | EACH | 84 | No | 2008-04-15 | S | 0.0000
See Materials IM 570 Appendix I for allowable bearing substitutes at integral abutments.
Includes anchored curved sole plates at abutments and piers.
Nonstandard stirrup lengths are used for this beam.
Includes Contractor filling out beam numbers by location and beam seat elevations in "PPC Beam Data Spreadsheet"
and forwarding electronic spreadsheet to the Engineer.
2407-0562895 | BEAMS, PRETENSIONED PRESTRESSED CONCRETE, BTB95 | Includes pier and abutment bearing material. | EACH | 84 | No | 2008-04-15 | S | 0.0000
See Materials IM 570 Appendix I for allowable bearing substitutes at integral abutments.
Includes anchored curved sole plates at abutments and piers.
Nonstandard stirrup lengths are used for this beam.
Includes Contractor filling out beam numbers by location and beam seat elevations in "PPC Beam Data Spreadsheet"
and forwarding electronic spreadsheet to the Engineer.
2407-0562900 | BEAMS, PRETENSIONED PRESTRESSED CONCRETE, BTB100 | Includes pier and abutment bearing material. | EACH | 84 | No | 2008-04-15 | S | 0.0000
See Materials IM 570 Appendix I for allowable bearing substitutes at integral abutments.
Includes anchored curved sole plates at abutments and piers.
Nonstandard stirrup lengths are used for this beam.
Includes Contractor filling out beam numbers by location and beam seat elevations in "PPC Beam Data Spreadsheet"
and forwarding electronic spreadsheet to the Engineer.
2407-0562905 | BEAMS, PRETENSIONED PRESTRESSED CONCRETE, BTB105 | Includes pier and abutment bearing material. | EACH | 84 | No | 2008-04-15 | S | 0.0000
See Materials IM 570 Appendix I for allowable bearing substitutes at integral abutments.
Includes anchored curved sole plates at abutments and piers.
Nonstandard stirrup lengths are used for this beam.
Includes Contractor filling out beam numbers by location and beam seat elevations in "PPC Beam Data Spreadsheet"
and forwarding electronic spreadsheet to the Engineer.
2407-0563030 | BEAMS, PRETENSIONED PRESTRESSED CONCRETE, BTC30 | Includes pier and abutment bearing material. | EACH | 84 | No | 2004-06-15 | S | 0.0000
See Materials IM 570 Appendix I for allowable bearing substitutes at integral abutments.
Includes anchored curved sole plates at abutments and piers.
Nonstandard stirrup lengths are used for this beam.
Includes Contractor filling out beam numbers by location and beam seat elevations in "PPC Beam Data Spreadsheet"
and forwarding electronic spreadsheet to the Engineer.
2407-0563035 | BEAMS, PRETENSIONED PRESTRESSED CONCRETE, BTC35 | Includes pier and abutment bearing material. | EACH | 84 | No | 2004-06-15 | S | 0.0000
See Materials IM 570 Appendix I for allowable bearing substitutes at integral abutments.
Includes anchored curved sole plates at abutments and piers.
Nonstandard stirrup lengths are used for this beam.
Includes Contractor filling out beam numbers by location and beam seat elevations in "PPC Beam Data Spreadsheet"
and forwarding electronic spreadsheet to the Engineer.
2407-0563040 | BEAMS, PRETENSIONED PRESTRESSED CONCRETE, BTC40 | Includes pier and abutment bearing material. | EACH | 84 | No | 2004-06-15 | S | 0.0000
See Materials IM 570 Appendix I for allowable bearing substitutes at integral abutments.
Includes anchored curved sole plates at abutments and piers.
Nonstandard stirrup lengths are used for this beam.
Includes Contractor filling out beam numbers by location and beam seat elevations in "PPC Beam Data Spreadsheet"
and forwarding electronic spreadsheet to the Engineer.
2407-0563045 | BEAMS, PRETENSIONED PRESTRESSED CONCRETE, BTC45 | Includes pier and abutment bearing material. | EACH | 84 | No | 2004-06-15 | S | 0.0000
See Materials IM 570 Appendix I for allowable bearing substitutes at integral abutments.
Includes anchored curved sole plates at abutments and piers.
Nonstandard stirrup lengths are used for this beam.
Includes Contractor filling out beam numbers by location and beam seat elevations in "PPC Beam Data Spreadsheet"
and forwarding electronic spreadsheet to the Engineer.
2407-0563050 | BEAMS, PRETENSIONED PRESTRESSED CONCRETE, BTC50 | Includes pier and abutment bearing material. | EACH | 84 | No | 2004-06-15 | S | 0.0000
See Materials IM 570 Appendix I for allowable bearing substitutes at integral abutments.
Includes anchored curved sole plates at abutments and piers.
Nonstandard stirrup lengths are used for this beam.
Includes Contractor filling out beam numbers by location and beam seat elevations in "PPC Beam Data Spreadsheet"
and forwarding electronic spreadsheet to the Engineer.
2407-0563055 | BEAMS, PRETENSIONED PRESTRESSED CONCRETE, BTC55 | Includes pier and abutment bearing material. | EACH | 84 | No | 2004-06-15 | S | 0.0000
See Materials IM 570 Appendix I for allowable bearing substitutes at integral abutments.
Includes anchored curved sole plates at abutments and piers.
Nonstandard stirrup lengths are used for this beam.
Includes Contractor filling out beam numbers by location and beam seat elevations in "PPC Beam Data Spreadsheet"
and forwarding electronic spreadsheet to the Engineer.
2407-0563060 | BEAMS, PRETENSIONED PRESTRESSED CONCRETE, BTC60 | Includes pier and abutment bearing material. | EACH | 84 | No | 2004-06-15 | S | 0.0000
See Materials IM 570 Appendix I for allowable bearing substitutes at integral abutments.
Includes anchored curved sole plates at abutments and piers.
Nonstandard stirrup lengths are used for this beam.
Includes Contractor filling out beam numbers by location and beam seat elevations in "PPC Beam Data Spreadsheet"
and forwarding electronic spreadsheet to the Engineer.
2407-0563065 | BEAMS, PRETENSIONED PRESTRESSED CONCRETE, BTC65 | Includes pier and abutment bearing material. | EACH | 84 | No | 2004-06-15 | S | 0.0000
See Materials IM 570 Appendix I for allowable bearing substitutes at integral abutments.
Includes anchored curved sole plates at abutments and piers.
Nonstandard stirrup lengths are used for this beam.
Includes Contractor filling out beam numbers by location and beam seat elevations in "PPC Beam Data Spreadsheet"
and forwarding electronic spreadsheet to the Engineer.
2407-0563070 | BEAMS, PRETENSIONED PRESTRESSED CONCRETE, BTC70 | Includes pier and abutment bearing material. | EACH | 84 | No | 2004-06-15 | S | 0.0000
See Materials IM 570 Appendix I for allowable bearing substitutes at integral abutments.
Includes anchored curved sole plates at abutments and piers.
Nonstandard stirrup lengths are used for this beam.
Includes Contractor filling out beam numbers by location and beam seat elevations in "PPC Beam Data Spreadsheet"
and forwarding electronic spreadsheet to the Engineer.
2407-0563075 | BEAMS, PRETENSIONED PRESTRESSED CONCRETE, BTC75 | Includes pier and abutment bearing material. | EACH | 84 | No | 2004-06-15 | S | 0.0000
See Materials IM 570 Appendix I for allowable bearing substitutes at integral abutments.
Includes anchored curved sole plates at abutments and piers.
Nonstandard stirrup lengths are used for this beam.
Includes Contractor filling out beam numbers by location and beam seat elevations in "PPC Beam Data Spreadsheet"
and forwarding electronic spreadsheet to the Engineer.
2407-0563080 | BEAMS, PRETENSIONED PRESTRESSED CONCRETE, BTC80 | Includes pier and abutment bearing material. | EACH | 84 | No | 2004-06-15 | S | 0.0000
See Materials IM 570 Appendix I for allowable bearing substitutes at integral abutments.
Includes anchored curved sole plates at abutments and piers.
Nonstandard stirrup lengths are used for this beam.
Includes Contractor filling out beam numbers by location and beam seat elevations in "PPC Beam Data Spreadsheet"
and forwarding electronic spreadsheet to the Engineer.
2407-0563085 | BEAMS, PRETENSIONED PRESTRESSED CONCRETE, BTC85 | Includes pier and abutment bearing material. | EACH | 84 | No | 2004-06-15 | S | 0.0000
See Materials IM 570 Appendix I for allowable bearing substitutes at integral abutments.
Includes anchored curved sole plates at abutments and piers.
Nonstandard stirrup lengths are used for this beam.
Includes Contractor filling out beam numbers by location and beam seat elevations in "PPC Beam Data Spreadsheet"
and forwarding electronic spreadsheet to the Engineer.
2407-0563090 | BEAMS, PRETENSIONED PRESTRESSED CONCRETE, BTC90 | Includes pier and abutment bearing material. | EACH | 84 | No | 2004-06-15 | S | 0.0000
See Materials IM 570 Appendix I for allowable bearing substitutes at integral abutments.
Includes anchored curved sole plates at abutments and piers.
Nonstandard stirrup lengths are used for this beam.
Includes Contractor filling out beam numbers by location and beam seat elevations in "PPC Beam Data Spreadsheet"
and forwarding electronic spreadsheet to the Engineer.
2407-0563095 | BEAMS, PRETENSIONED PRESTRESSED CONCRETE, BTC95 | Includes pier and abutment bearing material. | EACH | 84 | No | 2004-06-15 | S | 0.0000
See Materials IM 570 Appendix I for allowable bearing substitutes at integral abutments.
Includes anchored curved sole plates at abutments and piers.
Nonstandard stirrup lengths are used for this beam.
Includes Contractor filling out beam numbers by location and beam seat elevations in "PPC Beam Data Spreadsheet"
and forwarding electronic spreadsheet to the Engineer.
2407-0563100 | BEAMS, PRETENSIONED PRESTRESSED CONCRETE, BTC100 | Includes pier and abutment bearing material. | EACH | 84 | No | 2004-06-15 | S | 0.0000
See Materials IM 570 Appendix I for allowable bearing substitutes at integral abutments.
Includes anchored curved sole plates at abutments and piers.
Nonstandard stirrup lengths are used for this beam.
Includes Contractor filling out beam numbers by location and beam seat elevations in "PPC Beam Data Spreadsheet"
and forwarding electronic spreadsheet to the Engineer.
2407-0563105 | BEAMS, PRETENSIONED PRESTRESSED CONCRETE, BTC105 | Includes pier and abutment bearing material. | EACH | 84 | No | 2004-06-15 | S | 0.0000
See Materials IM 570 Appendix I for allowable bearing substitutes at integral abutments.
Includes anchored curved sole plates at abutments and piers.
Nonstandard stirrup lengths are used for this beam.
Includes Contractor filling out beam numbers by location and beam seat elevations in "PPC Beam Data Spreadsheet"
and forwarding electronic spreadsheet to the Engineer.
2407-0563110 | BEAMS, PRETENSIONED PRESTRESSED CONCRETE, BTC110 | Includes pier and abutment bearing material. | EACH | 84 | No | 2004-06-15 | S | 0.0000
See Materials IM 570 Appendix I for allowable bearing substitutes at integral abutments.
Includes anchored curved sole plates at abutments and piers.
Nonstandard stirrup lengths are used for this beam.
Includes Contractor filling out beam numbers by location and beam seat elevations in "PPC Beam Data Spreadsheet"
and forwarding electronic spreadsheet to the Engineer.
2407-0563115 | BEAMS, PRETENSIONED PRESTRESSED CONCRETE, BTC115 | Includes pier and abutment bearing material. | EACH | 84 | No | 2004-06-15 | S | 0.0000
See Materials IM 570 Appendix I for allowable bearing substitutes at integral abutments.
Includes anchored curved sole plates at abutments and piers.
Nonstandard stirrup lengths are used for this beam.
Includes Contractor filling out beam numbers by location and beam seat elevations in "PPC Beam Data Spreadsheet"
and forwarding electronic spreadsheet to the Engineer.
2407-0563120 | BEAMS, PRETENSIONED PRESTRESSED CONCRETE, BTC120 | Includes pier and abutment bearing material. | EACH | 84 | No | 2004-06-15 | S | 0.0000
See Materials IM 570 Appendix I for allowable bearing substitutes at integral abutments.
Includes anchored curved sole plates at abutments and piers.
Nonstandard stirrup lengths are used for this beam.
Includes Contractor filling out beam numbers by location and beam seat elevations in "PPC Beam Data Spreadsheet"
and forwarding electronic spreadsheet to the Engineer.
2407-0564050 | BEAMS, PRETENSIONED PRESTRESSED CONCRETE, BTD50 | Includes pier and abutment bearing material. | EACH | 84 | No | 2004-06-15 | S | 0.0000
See Materials IM 570 Appendix I for allowable bearing substitutes at integral abutments.
Includes anchored curved sole plates at abutments and piers.
Nonstandard stirrup lengths are used for this beam.
Includes Contractor filling out beam numbers by location and beam seat elevations in "PPC Beam Data Spreadsheet"
and forwarding electronic spreadsheet to the Engineer.
2407-0564055 | BEAMS, PRETENSIONED PRESTRESSED CONCRETE, BTD55 | Includes pier and abutment bearing material. | EACH | 84 | No | 2004-06-15 | S | 0.0000
See Materials IM 570 Appendix I for allowable bearing substitutes at integral abutments.
Includes anchored curved sole plates at abutments and piers.
Nonstandard stirrup lengths are used for this beam.
Includes Contractor filling out beam numbers by location and beam seat elevations in "PPC Beam Data Spreadsheet"
and forwarding electronic spreadsheet to the Engineer.
2407-0564060 | BEAMS, PRETENSIONED PRESTRESSED CONCRETE, BTD60 | Includes pier and abutment bearing material. | EACH | 84 | No | 2004-06-15 | S | 0.0000
See Materials IM 570 Appendix I for allowable bearing substitutes at integral abutments.
Includes anchored curved sole plates at abutments and piers.
Nonstandard stirrup lengths are used for this beam.
Includes Contractor filling out beam numbers by location and beam seat elevations in "PPC Beam Data Spreadsheet"
and forwarding electronic spreadsheet to the Engineer.
2407-0564065 | BEAMS, PRETENSIONED PRESTRESSED CONCRETE, BTD65 | Includes pier and abutment bearing material. | EACH | 84 | No | 2004-06-15 | S | 0.0000
See Materials IM 570 Appendix I for allowable bearing substitutes at integral abutments.
Includes anchored curved sole plates at abutments and piers.
Nonstandard stirrup lengths are used for this beam.
Includes Contractor filling out beam numbers by location and beam seat elevations in "PPC Beam Data Spreadsheet"
and forwarding electronic spreadsheet to the Engineer.
2407-0564070 | BEAMS, PRETENSIONED PRESTRESSED CONCRETE, BTD70 | Includes pier and abutment bearing material. | EACH | 84 | No | 2004-06-15 | S | 0.0000
See Materials IM 570 Appendix I for allowable bearing substitutes at integral abutments.
Includes anchored curved sole plates at abutments and piers.
Nonstandard stirrup lengths are used for this beam.
Includes Contractor filling out beam numbers by location and beam seat elevations in "PPC Beam Data Spreadsheet"
and forwarding electronic spreadsheet to the Engineer.
2407-0564075 | BEAMS, PRETENSIONED PRESTRESSED CONCRETE, BTD75 | Includes pier and abutment bearing material. | EACH | 84 | No | 2004-06-15 | S | 0.0000
Includes anchored curved sole plates at abutments and piers.
Nonstandard stirrup lengths are used for this beam.
Includes Contractor filling out beam numbers by location and beam seat elevations in "PPC Beam Data Spreadsheet"
and forwarding electronic spreadsheet to the Engineer.
2407-0564080 | BEAMS, PRETENSIONED PRESTRESSED CONCRETE, BTD80 | Includes pier and abutment bearing material. | EACH | 84 | No | 2004-06-15 | S | 0.0000
See Materials IM 570 Appendix I for allowable bearing substitutes at integral abutments.
Includes anchored curved sole plates at abutments and piers.
Nonstandard stirrup lengths are used for this beam.
Includes Contractor filling out beam numbers by location and beam seat elevations in "PPC Beam Data Spreadsheet"
and forwarding electronic spreadsheet to the Engineer.
2407-0564085 | BEAMS, PRETENSIONED PRESTRESSED CONCRETE, BTD85 | Includes pier and abutment bearing material. | EACH | 84 | No | 2004-06-15 | S | 0.0000
See Materials IM 570 Appendix I for allowable bearing substitutes at integral abutments.
Includes anchored curved sole plates at abutments and piers.
Nonstandard stirrup lengths are used for this beam.
Includes Contractor filling out beam numbers by location and beam seat elevations in "PPC Beam Data Spreadsheet"
and forwarding electronic spreadsheet to the Engineer.
2407-0564090 | BEAMS, PRETENSIONED PRESTRESSED CONCRETE, BTD90 | Includes pier and abutment bearing material. | EACH | 84 | No | 2004-06-15 | S | 0.0000
See Materials IM 570 Appendix I for allowable bearing substitutes at integral abutments.
Includes anchored curved sole plates at abutments and piers.
Nonstandard stirrup lengths are used for this beam.
Includes Contractor filling out beam numbers by location and beam seat elevations in "PPC Beam Data Spreadsheet"
and forwarding electronic spreadsheet to the Engineer.
2407-0564095 | BEAMS, PRETENSIONED PRESTRESSED CONCRETE, BTD95 | Includes pier and abutment bearing material. | EACH | 84 | No | 2004-06-15 | S | 0.0000
See Materials IM 570 Appendix I for allowable bearing substitutes at integral abutments.
Includes anchored curved sole plates at abutments and piers.
Nonstandard stirrup lengths are used for this beam.
Includes Contractor filling out beam numbers by location and beam seat elevations in "PPC Beam Data Spreadsheet"
and forwarding electronic spreadsheet to the Engineer.
2407-0564100 | BEAMS, PRETENSIONED PRESTRESSED CONCRETE, BTD100 | Includes pier and abutment bearing material. | EACH | 84 | No | 2004-06-15 | S | 0.0000
See Materials IM 570 Appendix I for allowable bearing substitutes at integral abutments.
Includes anchored curved sole plates at abutments and piers.
Nonstandard stirrup lengths are used for this beam.
Includes Contractor filling out beam numbers by location and beam seat elevations in "PPC Beam Data Spreadsheet"
and forwarding electronic spreadsheet to the Engineer.
2407-0564105 | BEAMS, PRETENSIONED PRESTRESSED CONCRETE, BTD105 | Includes pier and abutment bearing material. | EACH | 84 | No | 2004-06-15 | S | 0.0000
See Materials IM 570 Appendix I for allowable bearing substitutes at integral abutments.
Includes anchored curved sole plates at abutments and piers.
Nonstandard stirrup lengths are used for this beam.
Includes Contractor filling out beam numbers by location and beam seat elevations in "PPC Beam Data Spreadsheet"
and forwarding electronic spreadsheet to the Engineer.
2407-0564110 | BEAMS, PRETENSIONED PRESTRESSED CONCRETE, BTD110 | Includes pier and abutment bearing material. | EACH | 84 | No | 2004-06-15 | S | 0.0000
See Materials IM 570 Appendix I for allowable bearing substitutes at integral abutments.
Includes anchored curved sole plates at abutments and piers.
Nonstandard stirrup lengths are used for this beam.
Includes Contractor filling out beam numbers by location and beam seat elevations in "PPC Beam Data Spreadsheet"
and forwarding electronic spreadsheet to the Engineer.
2407-0564115 | BEAMS, PRETENSIONED PRESTRESSED CONCRETE, BTD115 | Includes pier and abutment bearing material. | EACH | 84 | No | 2004-06-15 | S | 0.0000
See Materials IM 570 Appendix I for allowable bearing substitutes at integral abutments.
Includes anchored curved sole plates at abutments and piers.
Nonstandard stirrup lengths are used for this beam.
Includes Contractor filling out beam numbers by location and beam seat elevations in "PPC Beam Data Spreadsheet"
and forwarding electronic spreadsheet to the Engineer.
2407-0564120 | BEAMS, PRETENSIONED PRESTRESSED CONCRETE, BTD120 | Includes pier and abutment bearing material. | EACH | 84 | No | 2004-06-15 | S | 0.0000
See Materials IM 570 Appendix I for allowable bearing substitutes at integral abutments.
Includes anchored curved sole plates at abutments and piers.
Nonstandard stirrup lengths are used for this beam.
Includes Contractor filling out beam numbers by location and beam seat elevations in "PPC Beam Data Spreadsheet"
and forwarding electronic spreadsheet to the Engineer.
2407-0564125 | BEAMS, PRETENSIONED PRESTRESSED CONCRETE, BTD125 | Includes pier and abutment bearing material. | EACH | 84 | No | 2004-06-15 | S | 0.0000
See Materials IM 570 Appendix I for allowable bearing substitutes at integral abutments.
Includes anchored curved sole plates at abutments and piers.
Nonstandard stirrup lengths are used for this beam.
Includes Contractor filling out beam numbers by location and beam seat elevations in "PPC Beam Data Spreadsheet"
and forwarding electronic spreadsheet to the Engineer.
2407-0564130 | BEAMS, PRETENSIONED PRESTRESSED CONCRETE, BTD130 | Includes pier and abutment bearing material. | EACH | 84 | No | 2004-06-15 | S | 0.0000
See Materials IM 570 Appendix I for allowable bearing substitutes at integral abutments.
Includes anchored curved sole plates at abutments and piers.
Nonstandard stirrup lengths are used for this beam.
Includes Contractor filling out beam numbers by location and beam seat elevations in "PPC Beam Data Spreadsheet"
and forwarding electronic spreadsheet to the Engineer.
2407-0564135 | BEAMS, PRETENSIONED PRESTRESSED CONCRETE, BTD135 | Includes pier and abutment bearing material. | EACH | 84 | No | 2004-06-15 | S | 0.0000
See Materials IM 570 Appendix I for allowable bearing substitutes at integral abutments.
Includes anchored curved sole plates at abutments and piers.
Nonstandard stirrup lengths are used for this beam.
Includes Contractor filling out beam numbers by location and beam seat elevations in "PPC Beam Data Spreadsheet"
and forwarding electronic spreadsheet to the Engineer.
2407-0564260 | BEAMS, PRETENSIONED PRESTRESSED CONCRETE, BTE60 | Includes pier and abutment bearing material. | EACH | 84 | No | 2008-04-15 | S | 0.0000
See Materials IM 570 Appendix I for allowable bearing substitutes at integral abutments.
Includes anchored curved sole plates at abutments and piers.
Nonstandard stirrup lengths are used for this beam.
Includes Contractor filling out beam numbers by location and beam seat elevations in "PPC Beam Data Spreadsheet"
and forwarding electronic spreadsheet to the Engineer.
2407-0564265 | BEAMS, PRETENSIONED PRESTRESSED CONCRETE, BTE65 | Includes pier and abutment bearing material. | EACH | 84 | No | 2008-04-15 | S | 0.0000
See Materials IM 570 Appendix I for allowable bearing substitutes at integral abutments.
Includes anchored curved sole plates at abutments and piers.
Nonstandard stirrup lengths are used for this beam.
Includes Contractor filling out beam numbers by location and beam seat elevations in "PPC Beam Data Spreadsheet"
and forwarding electronic spreadsheet to the Engineer.
2407-0564270 | BEAMS, PRETENSIONED PRESTRESSED CONCRETE, BTE70 | Includes pier and abutment bearing material. | EACH | 84 | No | 2008-04-15 | S | 0.0000
See Materials IM 570 Appendix I for allowable bearing substitutes at integral abutments.
Includes anchored curved sole plates at abutments and piers.
Nonstandard stirrup lengths are used for this beam.
Includes Contractor filling out beam numbers by location and beam seat elevations in "PPC Beam Data Spreadsheet"
and forwarding electronic spreadsheet to the Engineer.
2407-0564275 | BEAMS, PRETENSIONED PRESTRESSED CONCRETE, BTE75 | Includes pier and abutment bearing material. | EACH | 84 | No | 2008-04-15 | S | 0.0000
See Materials IM 570 Appendix I for allowable bearing substitutes at integral abutments.
Includes anchored curved sole plates at abutments and piers.
Nonstandard stirrup lengths are used for this beam.
Includes Contractor filling out beam numbers by location and beam seat elevations in "PPC Beam Data Spreadsheet"
and forwarding electronic spreadsheet to the Engineer.
2407-0564280 | BEAMS, PRETENSIONED PRESTRESSED CONCRETE, BTE80 | Includes pier and abutment bearing material. | EACH | 84 | No | 2008-04-15 | S | 0.0000
See Materials IM 570 Appendix I for allowable bearing substitutes at integral abutments.
Includes anchored curved sole plates at abutments and piers.
Nonstandard stirrup lengths are used for this beam.
Includes Contractor filling out beam numbers by location and beam seat elevations in "PPC Beam Data Spreadsheet"
and forwarding electronic spreadsheet to the Engineer.
2407-0564285 | BEAMS, PRETENSIONED PRESTRESSED CONCRETE, BTE85 | Includes pier and abutment bearing material. | EACH | 84 | No | 2008-04-15 | S | 0.0000
See Materials IM 570 Appendix I for allowable bearing substitutes at integral abutments.
Includes anchored curved sole plates at abutments and piers.
Nonstandard stirrup lengths are used for this beam.
Includes Contractor filling out beam numbers by location and beam seat elevations in "PPC Beam Data Spreadsheet"
and forwarding electronic spreadsheet to the Engineer.
2407-0564290 | BEAMS, PRETENSIONED PRESTRESSED CONCRETE, BTE90 | Includes pier and abutment bearing material. | EACH | 84 | No | 2008-04-15 | S | 0.0000
See Materials IM 570 Appendix I for allowable bearing substitutes at integral abutments.
Includes anchored curved sole plates at abutments and piers.
Nonstandard stirrup lengths are used for this beam.
Includes Contractor filling out beam numbers by location and beam seat elevations in "PPC Beam Data Spreadsheet"
and forwarding electronic spreadsheet to the Engineer.
2407-0564295 | BEAMS, PRETENSIONED PRESTRESSED CONCRETE, BTE95 | Includes pier and abutment bearing material. | EACH | 84 | No | 2008-04-15 | S | 0.0000
See Materials IM 570 Appendix I for allowable bearing substitutes at integral abutments.
Includes anchored curved sole plates at abutments and piers.
Nonstandard stirrup lengths are used for this beam.
Includes Contractor filling out beam numbers by location and beam seat elevations in "PPC Beam Data Spreadsheet"
and forwarding electronic spreadsheet to the Engineer.
2407-0564300 | BEAMS, PRETENSIONED PRESTRESSED CONCRETE, BTE100 | Includes pier and abutment bearing material. | EACH | 84 | No | 2008-04-15 | S | 0.0000
See Materials IM 570 Appendix I for allowable bearing substitutes at integral abutments.
Includes anchored curved sole plates at abutments and piers.
Nonstandard stirrup lengths are used for this beam.
Includes Contractor filling out beam numbers by location and beam seat elevations in "PPC Beam Data Spreadsheet"
and forwarding electronic spreadsheet to the Engineer.
2407-0564305 | BEAMS, PRETENSIONED PRESTRESSED CONCRETE, BTE105 | Includes pier and abutment bearing material. | EACH | 84 | No | 2008-04-15 | S | 0.0000
See Materials IM 570 Appendix I for allowable bearing substitutes at integral abutments.
Includes anchored curved sole plates at abutments and piers.
Nonstandard stirrup lengths are used for this beam.
Includes Contractor filling out beam numbers by location and beam seat elevations in "PPC Beam Data Spreadsheet"
and forwarding electronic spreadsheet to the Engineer.
2407-0564310 | BEAMS, PRETENSIONED PRESTRESSED CONCRETE, BTE110 | Includes pier and abutment bearing material. | EACH | 84 | No | 2008-04-15 | S | 0.0000
See Materials IM 570 Appendix I for allowable bearing substitutes at integral abutments.
Includes anchored curved sole plates at abutments and piers.
Nonstandard stirrup lengths are used for this beam.
Includes Contractor filling out beam numbers by location and beam seat elevations in "PPC Beam Data Spreadsheet"
and forwarding electronic spreadsheet to the Engineer.
2407-0564315 | BEAMS, PRETENSIONED PRESTRESSED CONCRETE, BTE115 | Includes pier and abutment bearing material. | EACH | 84 | No | 2008-04-15 | S | 0.0000
See Materials IM 570 Appendix I for allowable bearing substitutes at integral abutments.
Includes anchored curved sole plates at abutments and piers.
Nonstandard stirrup lengths are used for this beam.
Includes Contractor filling out beam numbers by location and beam seat elevations in "PPC Beam Data Spreadsheet"
and forwarding electronic spreadsheet to the Engineer.
2407-0564320 | BEAMS, PRETENSIONED PRESTRESSED CONCRETE, BTE120 | Includes pier and abutment bearing material. | EACH | 84 | No | 2008-04-15 | S | 0.0000
See Materials IM 570 Appendix I for allowable bearing substitutes at integral abutments.
Includes anchored curved sole plates at abutments and piers.
Nonstandard stirrup lengths are used for this beam.
Includes Contractor filling out beam numbers by location and beam seat elevations in "PPC Beam Data Spreadsheet"
and forwarding electronic spreadsheet to the Engineer.
2407-0564325 | BEAMS, PRETENSIONED PRESTRESSED CONCRETE, BTE125 | Includes pier and abutment bearing material. | EACH | 84 | No | 2008-04-15 | S | 0.0000
See Materials IM 570 Appendix I for allowable bearing substitutes at integral abutments.
Includes anchored curved sole plates at abutments and piers.
Nonstandard stirrup lengths are used for this beam.
Includes Contractor filling out beam numbers by location and beam seat elevations in "PPC Beam Data Spreadsheet"
and forwarding electronic spreadsheet to the Engineer.
2407-0564330 | BEAMS, PRETENSIONED PRESTRESSED CONCRETE, BTE130 | Includes pier and abutment bearing material. | EACH | 84 | No | 2008-04-15 | S | 0.0000
See Materials IM 570 Appendix I for allowable bearing substitutes at integral abutments.
Includes anchored curved sole plates at abutments and piers.
Nonstandard stirrup lengths are used for this beam.
Includes Contractor filling out beam numbers by location and beam seat elevations in "PPC Beam Data Spreadsheet"
and forwarding electronic spreadsheet to the Engineer.
2407-0564335 | BEAMS, PRETENSIONED PRESTRESSED CONCRETE, BTE135 | Includes pier and abutment bearing material. | EACH | 84 | No | 2008-04-15 | S | 0.0000
See Materials IM 570 Appendix I for allowable bearing substitutes at integral abutments.
Includes anchored curved sole plates at abutments and piers.
Nonstandard stirrup lengths are used for this beam.
Includes Contractor filling out beam numbers by location and beam seat elevations in "PPC Beam Data Spreadsheet"
and forwarding electronic spreadsheet to the Engineer.
2407-0564340 | BEAMS, PRETENSIONED PRESTRESSED CONCRETE, BTE140 | Includes pier and abutment bearing material. | EACH | 84 | No | 2008-04-15 | S | 0.0000
See Materials IM 570 Appendix I for allowable bearing substitutes at integral abutments.
Includes anchored curved sole plates at abutments and piers.
Nonstandard stirrup lengths are used for this beam.
Includes Contractor filling out beam numbers by location and beam seat elevations in "PPC Beam Data Spreadsheet"
and forwarding electronic spreadsheet to the Engineer.
2407-0564345 | BEAMS, PRETENSIONED PRESTRESSED CONCRETE, BTE145 | Includes pier and abutment bearing material. | EACH | 84 | No | 2008-04-15 | S | 0.0000
See Materials IM 570 Appendix I for allowable bearing substitutes at integral abutments.
Includes anchored curved sole plates at abutments and piers.
Nonstandard stirrup lengths are used for this beam.
Includes Contractor filling out beam numbers by location and beam seat elevations in "PPC Beam Data Spreadsheet"
and forwarding electronic spreadsheet to the Engineer.
2407-0564350 | BEAMS, PRETENSIONED PRESTRESSED CONCRETE, BTE150 | Includes pier and abutment bearing material. | EACH | 84 | No | 2008-04-15 | S | 0.0000
See Materials IM 570 Appendix I for allowable bearing substitutes at integral abutments.
Includes anchored curved sole plates at abutments and piers.
Nonstandard stirrup lengths are used for this beam.
Includes Contractor filling out beam numbers by location and beam seat elevations in "PPC Beam Data Spreadsheet"
and forwarding electronic spreadsheet to the Engineer.
2407-0564355 | BEAMS, PRETENSIONED PRESTRESSED CONCRETE, BTE155 | Includes pier and abutment bearing material. | EACH | 84 | No | 2008-04-15 | S | 0.0000
See Materials IM 570 Appendix I for allowable bearing substitutes at integral abutments.
Includes anchored curved sole plates at abutments and piers.
Nonstandard stirrup lengths are used for this beam.
Includes Contractor filling out beam numbers by location and beam seat elevations in "PPC Beam Data Spreadsheet"
and forwarding electronic spreadsheet to the Engineer.
2407-0565040 | BEAMS, PRETENSIONED PRESTRESSED CONCRETE, C-4 |  | EACH | 84 | No |  | S | 0.0000
2407-0565070 | BEAMS, PRETENSIONED PRESTRESSED CONCRETE, C-7 |  | EACH | 84 | No |  | S | 0.0000
2407-0581242 | BEAMS, PRETENSIONED PRESTRESSED CONCRETE, MLXB42 |  | EACH | 84 | No |  | S | 0.0000
2407-0581250 | BEAMS, PRETENSIONED PRESTRESSED CONCRETE, MLXB50 |  | EACH | 84 | No |  | S | 0.0000
2407-0581267 | BEAMS, PRETENSIONED PRESTRESSED CONCRETE, MLXB67 |  | EACH | 84 | No |  | S | 0.0000
2407-0581485 | BEAMS, PRETENSIONED PRESTRESSED CONCRETE, MLXD85 |  | EACH | 84 | No |  | S | 0.0000
2407-0581490 | BEAMS, PRETENSIONED PRESTRESSED CONCRETE, MLXD90 |  | EACH | 84 | No |  | S | 0.0000
2407-0581495 | BEAMS, PRETENSIONED PRESTRESSED CONCRETE, MLXD95 |  | EACH | 84 | No |  | S | 0.0000
2407-0581505 | BEAMS, PRETENSIONED PRESTRESSED CONCRETE, MLXD105 |  | EACH | 84 | No |  | S | 0.0000
2407-0585259 | BEAMS, PRETENSIONED PRESTRESSED CONCRETE, MLXB59 |  | EACH | 84 | No |  | S | 0.0000
2407-0585263 | BEAMS, PRETENSIONED PRESTRESSED CONCRETE, MLXB63 |  | EACH | 84 | No |  | S | 0.0000
2407--100000 | PRETENSIONED PRESTRESSED CONCRETE BEAMS, | INCLUDES PIER AND ABUTMENT BEARING MATERIAL AND COIL TIES. | EACH | 95 | Yes |  | S | 0.0000
INCLUDES ANCHORED CURVED SOLE PLATES AT ABUTMENTS AND PIERS.
NONSTANDARD STIRRUP LENGTHS ARE USED FOR THIS BEAM.
NONSTANDARD CONCRETE STRENGTH AND STRAND PATTERN ARE USED FOR THIS BEAM.
(Use this note when the special beam designation SLX is used.)
NONSTANDARD BEAM LENGTHS ARE USED FOR THESE BEAMS. X BEAMS AT XXX m, X BEAMS AT XXX m, and X BEAMS
AT XXX m .
(Use this note when the special beam designation SLX is used for nonstandard beam lengths.)
2407--100109 | PRETENSIONED PRESTRESSED CONCRETE BEAMS, A9M | INCLUDES PIER AND ABUTMENT BEARING MATERIAL. | EACH | 95 | No |  | S | 0.0000
INCLUDES ANCHORED CURVED SOLE PLATES AT ABUTMENTS AND PIERS.
NONSTANDARD STIRRUP LENGTHS ARE USED FOR THIS BEAM.
2407--100111 | PRETENSIONED PRESTRESSED CONCRETE BEAMS, A11M | INCLUDES PIER AND ABUTMENT BEARING MATERIAL. | EACH | 95 | No |  | S | 0.0000
INCLUDES ANCHORED CURVED SOLE PLATES AT ABUTMENTS AND PIERS.
NONSTANDARD STIRRUP LENGTHS ARE USED FOR THIS BEAM.
2407--100112 | PRETENSIONED PRESTRESSED CONCRETE BEAMS, A12M | INCLUDES PIER AND ABUTMENT BEARING MATERIAL. | EACH | 95 | No |  | S | 0.0000
INCLUDES ANCHORED CURVED SOLE PLATES AT ABUTMENTS AND PIERS.
NONSTANDARD STIRRUP LENGTHS ARE USED FOR THIS BEAM.
2407--100114 | PRETENSIONED PRESTRESSED CONCRETE BEAMS, A14M | INCLUDES PIER AND ABUTMENT BEARING MATERIAL. | EACH | 95 | No |  | S | 0.0000
INCLUDES ANCHORED CURVED SOLE PLATES AT ABUTMENTS AND PIERS.
NONSTANDARD STIRRUP LENGTHS ARE USED FOR THIS BEAM.
2407--100115 | PRETENSIONED PRESTRESSED CONCRETE BEAMS, A15M | INCLUDES PIER AND ABUTMENT BEARING MATERIAL. | EACH | 95 | No |  | S | 0.0000
INCLUDES ANCHORED CURVED SOLE PLATES AT ABUTMENTS AND PIERS.
NONSTANDARD STIRRUP LENGTHS ARE USED FOR THIS BEAM.
2407--100117 | PRETENSIONED PRESTRESSED CONCRETE BEAMS, A17M | INCLUDES PIER AND ABUTMENT BEARING MATERIAL. | EACH | 95 | No |  | S | 0.0000
INCLUDES ANCHORED CURVED SOLE PLATES AT ABUTMENTS AND PIERS.
NONSTANDARD STIRRUP LENGTHS ARE USED FOR THIS BEAM.
2407--100211 | PRETENSIONED PRESTRESSED CONCRETE BEAMS, B11M | INCLUDES PIER AND ABUTMENT BEARING MATERIAL. | EACH | 95 | No |  | S | 0.0000
INCLUDES ANCHORED CURVED SOLE PLATES AT ABUTMENTS AND PIERS.
NONSTANDARD STIRRUP LENGTHS ARE USED FOR THIS BEAM.
2407--100212 | PRETENSIONED PRESTRESSED CONCRETE BEAMS, B12M | INCLUDES PIER AND ABUTMENT BEARING MATERIAL. | EACH | 95 | No |  | S | 0.0000
INCLUDES ANCHORED CURVED SOLE PLATES AT ABUTMENTS AND PIERS.
NONSTANDARD STIRRUP LENGTHS ARE USED FOR THIS BEAM.
2407--100214 | PRETENSIONED PRESTRESSED CONCRETE BEAMS, B14M | INCLUDES PIER AND ABUTMENT BEARING MATERIAL. | EACH | 95 | No |  | S | 0.0000
INCLUDES ANCHORED CURVED SOLE PLATES AT ABUTMENTS AND PIERS.
NONSTANDARD STIRRUP LENGTHS ARE USED FOR THIS BEAM.
2407--100215 | PRETENSIONED PRESTRESSED CONCRETE BEAMS, B15M | INCLUDES PIER AND ABUTMENT BEARING MATERIAL. | EACH | 95 | No |  | S | 0.0000
INCLUDES ANCHORED CURVED SOLE PLATES AT ABUTMENTS AND PIERS.
NONSTANDARD STIRRUP LENGTHS ARE USED FOR THIS BEAM.
2407--100217 | PRETENSIONED PRESTRESSED CONCRETE BEAMS, B17M | INCLUDES PIER AND ABUTMENT BEARING MATERIAL. | EACH | 95 | No |  | S | 0.0000
INCLUDES ANCHORED CURVED SOLE PLATES AT ABUTMENTS AND PIERS.
NONSTANDARD STIRRUP LENGTHS ARE USED FOR THIS BEAM.
2407--100218 | PRETENSIONED PRESTRESSED CONCRETE BEAMS, B18M | INCLUDES PIER AND ABUTMENT BEARING MATERIAL. | EACH | 95 | No |  | S | 0.0000
INCLUDES ANCHORED CURVED SOLE PLATES AT ABUTMENTS AND PIERS.
NONSTANDARD STIRRUP LENGTHS ARE USED FOR THIS BEAM.
2407--100220 | PRETENSIONED PRESTRESSED CONCRETE BEAMS, B20M | INCLUDES PIER AND ABUTMENT BEARING MATERIAL. | EACH | 95 | No |  | S | 0.0000
INCLUDES ANCHORED CURVED SOLE PLATES AT ABUTMENTS AND PIERS.
NONSTANDARD STIRRUP LENGTHS ARE USED FOR THIS BEAM.
2407-1002400 | PRECAST FOOTING ABUTMENT (SHEET PILE WINGS) - 0 DEG. SKEW - 24 FT. WIDE CONCRETE BOX BEAM BRIDGE |  | EACH | 84 | No | 2017-04-18 | P | 0.0000
2407-1003000 | PRECAST FOOTING ABUTMENT (SHEET PILE WINGS) - 0 DEG. SKEW - 30 FT. WIDE CONCRETE BOX BEAM BRIDGE |  | EACH | 84 | No | 2017-04-18 | P | 0.0000
2407--100309 | PRETENSIONED PRESTRESSED CONCRETE BEAMS, C9M | INCLUDES PIER AND ABUTMENT BEARING MATERIAL. | EACH | 95 | No |  | S | 0.0000
INCLUDES ANCHORED CURVED SOLE PLATES AT ABUTMENTS AND PIERS.
NONSTANDARD STIRRUP LENGTHS ARE USED FOR THIS BEAM.
2407--100311 | PRETENSIONED PRESTRESSED CONCRETE BEAMS, C11M | INCLUDES PIER AND ABUTMENT BEARING MATERIAL. | EACH | 95 | No |  | S | 0.0000
INCLUDES ANCHORED CURVED SOLE PLATES AT ABUTMENTS AND PIERS.
NONSTANDARD STIRRUP LENGTHS ARE USED FOR THIS BEAM.
2407--100312 | PRETENSIONED PRESTRESSED CONCRETE BEAMS, C12M | INCLUDES PIER AND ABUTMENT BEARING MATERIAL. | EACH | 95 | No |  | S | 0.0000
INCLUDES ANCHORED CURVED SOLE PLATES AT ABUTMENTS AND PIERS.
NONSTANDARD STIRRUP LENGTHS ARE USED FOR THIS BEAM.
2407--100314 | PRETENSIONED PRESTRESSED CONCRETE BEAMS, C14M | INCLUDES PIER AND ABUTMENT BEARING MATERIAL. | EACH | 95 | No |  | S | 0.0000
INCLUDES ANCHORED CURVED SOLE PLATES AT ABUTMENTS AND PIERS.
NONSTANDARD STIRRUP LENGTHS ARE USED FOR THIS BEAM.
2407--100315 | PRETENSIONED PRESTRESSED CONCRETE BEAMS, C15M | INCLUDES PIER AND ABUTMENT BEARING MATERIAL. | EACH | 95 | No |  | S | 0.0000
INCLUDES ANCHORED CURVED SOLE PLATES AT ABUTMENTS AND PIERS.
NONSTANDARD STIRRUP LENGTHS ARE USED FOR THIS BEAM.
2407--100317 | PRETENSIONED PRESTRESSED CONCRETE BEAMS, C17M | INCLUDES PIER AND ABUTMENT BEARING MATERIAL. | EACH | 95 | No |  | S | 0.0000
INCLUDES ANCHORED CURVED SOLE PLATES AT ABUTMENTS AND PIERS.
NONSTANDARD STIRRUP LENGTHS ARE USED FOR THIS BEAM.
2407--100318 | PRETENSIONED PRESTRESSED CONCRETE BEAMS, C18M | INCLUDES PIER AND ABUTMENT BEARING MATERIAL. | EACH | 95 | No |  | S | 0.0000
INCLUDES ANCHORED CURVED SOLE PLATES AT ABUTMENTS AND PIERS.
NONSTANDARD STIRRUP LENGTHS ARE USED FOR THIS BEAM.
2407--100320 | PRETENSIONED PRESTRESSED CONCRETE BEAMS, C20M | INCLUDES PIER AND ABUTMENT BEARING MATERIAL. | EACH | 95 | No |  | S | 0.0000
INCLUDES ANCHORED CURVED SOLE PLATES AT ABUTMENTS AND PIERS.
NONSTANDARD STIRRUP LENGTHS ARE USED FOR THIS BEAM.
2407--100321 | PRETENSIONED PRESTRESSED CONCRETE BEAMS, C21M | INCLUDES PIER AND ABUTMENT BEARING MATERIAL. | EACH | 95 | No |  | S | 0.0000
INCLUDES ANCHORED CURVED SOLE PLATES AT ABUTMENTS AND PIERS.
NONSTANDARD STIRRUP LENGTHS ARE USED FOR THIS BEAM.
2407--100323 | PRETENSIONED PRESTRESSED CONCRETE BEAMS, C23M | INCLUDES PIER AND ABUTMENT BEARING MATERIAL. | EACH | 95 | No |  | S | 0.0000
INCLUDES ANCHORED CURVED SOLE PLATES AT ABUTMENTS AND PIERS.
NONSTANDARD STIRRUP LENGTHS ARE USED FOR THIS BEAM.
2407--100324 | PRETENSIONED PRESTRESSED CONCRETE BEAMS, C24M | INCLUDES PIER AND ABUTMENT BEARING MATERIAL. | EACH | 95 | No |  | S | 0.0000
INCLUDES ANCHORED CURVED SOLE PLATES AT ABUTMENTS AND PIERS.
NONSTANDARD STIRRUP LENGTHS ARE USED FOR THIS BEAM.
2407--100411 | PRETENSIONED PRESTRESSED CONCRETE BEAMS, D11M | INCLUDES PIER AND ABUTMENT BEARING MATERIAL. | EACH | 95 | No |  | S | 0.0000
INCLUDES ANCHORED CURVED SOLE PLATES AT ABUTMENTS AND PIERS.
NONSTANDARD STIRRUP LENGTHS ARE USED FOR THIS BEAM.
2407--100412 | PRETENSIONED PRESTRESSED CONCRETE BEAMS, D12M | INCLUDES PIER AND ABUTMENT BEARING MATERIAL. | EACH | 95 | No |  | S | 0.0000
INCLUDES ANCHORED CURVED SOLE PLATES AT ABUTMENTS AND PIERS.
NONSTANDARD STIRRUP LENGTHS ARE USED FOR THIS BEAM.
2407--100414 | PRETENSIONED PRESTRESSED CONCRETE BEAMS, D14M | INCLUDES PIER AND ABUTMENT BEARING MATERIAL. | EACH | 95 | No |  | S | 0.0000
INCLUDES ANCHORED CURVED SOLE PLATES AT ABUTMENTS AND PIERS.
NONSTANDARD STIRRUP LENGTHS ARE USED FOR THIS BEAM.
2407--100415 | PRETENSIONED PRESTRESSED CONCRETE BEAMS, D15M | INCLUDES PIER AND ABUTMENT BEARING MATERIAL. | EACH | 95 | No |  | S | 0.0000
INCLUDES ANCHORED CURVED SOLE PLATES AT ABUTMENTS AND PIERS.
NONSTANDARD STIRRUP LENGTHS ARE USED FOR THIS BEAM.
2407--100417 | PRETENSIONED PRESTRESSED CONCRETE BEAMS, D17M | INCLUDES PIER AND ABUTMENT BEARING MATERIAL. | EACH | 95 | No |  | S | 0.0000
INCLUDES ANCHORED CURVED SOLE PLATES AT ABUTMENTS AND PIERS.
NONSTANDARD STIRRUP LENGTHS ARE USED FOR THIS BEAM.
2407--100418 | PRETENSIONED PRESTRESSED CONCRETE BEAMS, D18M | INCLUDES PIER AND ABUTMENT BEARING MATERIAL. | EACH | 95 | No |  | S | 0.0000
INCLUDES ANCHORED CURVED SOLE PLATES AT ABUTMENTS AND PIERS.
NONSTANDARD STIRRUP LENGTHS ARE USED FOR THIS BEAM.
2407--100420 | PRETENSIONED PRESTRESSED CONCRETE BEAMS, D20M | INCLUDES PIER AND ABUTMENT BEARING MATERIAL. | EACH | 95 | No |  | S | 0.0000
INCLUDES ANCHORED CURVED SOLE PLATES AT ABUTMENTS AND PIERS.
NONSTANDARD STIRRUP LENGTHS ARE USED FOR THIS BEAM.
2407--100421 | PRETENSIONED PRESTRESSED CONCRETE BEAMS, D21M | INCLUDES PIER AND ABUTMENT BEARING MATERIAL. | EACH | 95 | No |  | S | 0.0000
INCLUDES ANCHORED CURVED SOLE PLATES AT ABUTMENTS AND PIERS.
NONSTANDARD STIRRUP LENGTHS ARE USED FOR THIS BEAM.
2407--100423 | PRETENSIONED PRESTRESSED CONCRETE BEAMS, D23M | INCLUDES PIER AND ABUTMENT BEARING MATERIAL. | EACH | 95 | No |  | S | 0.0000
INCLUDES ANCHORED CURVED SOLE PLATES AT ABUTMENTS AND PIERS.
NONSTANDARD STIRRUP LENGTHS ARE USED FOR THIS BEAM.
2407--100424 | PRETENSIONED PRESTRESSED CONCRETE BEAMS, D24M | INCLUDES PIER AND ABUTMENT BEARING MATERIAL. | EACH | 95 | No |  | S | 0.0000
INCLUDES ANCHORED CURVED SOLE PLATES AT ABUTMENTS AND PIERS.
NONSTANDARD STIRRUP LENGTHS ARE USED FOR THIS BEAM.
2407--100426 | PRETENSIONED PRESTRESSED CONCRETE BEAMS, D26M | INCLUDES PIER AND ABUTMENT BEARING MATERIAL. | EACH | 95 | No |  | S | 0.0000
INCLUDES ANCHORED CURVED SOLE PLATES AT ABUTMENTS AND PIERS.
NONSTANDARD STIRRUP LENGTHS ARE USED FOR THIS BEAM.
2407--100427 | PRETENSIONED PRESTRESSED CONCRETE BEAMS, D27M | INCLUDES PIER AND ABUTMENT BEARING MATERIAL. | EACH | 95 | No |  | S | 0.0000
INCLUDES ANCHORED CURVED SOLE PLATES AT ABUTMENTS AND PIERS.
NONSTANDARD STIRRUP LENGTHS ARE USED FOR THIS BEAM.
2407--100429 | PRETENSIONED PRESTRESSED CONCRETE BEAMS, D29M | INCLUDES PIER AND ABUTMENT BEARING MATERIAL. | EACH | 95 | No |  | S | 0.0000
INCLUDES ANCHORED CURVED SOLE PLATES AT ABUTMENTS AND PIERS.
NONSTANDARD STIRRUP LENGTHS ARE USED FOR THIS BEAM.
2407--100430 | PRETENSIONED PRESTRESSED CONCRETE BEAMS, D30M | INCLUDES PIER AND ABUTMENT BEARING MATERIAL. | EACH | 95 | No |  | S | 0.0000
INCLUDES ANCHORED CURVED SOLE PLATES AT ABUTMENTS AND PIERS.
NONSTANDARD STIRRUP LENGTHS ARE USED FOR THIS BEAM.
2407--100432 | PRETENSIONED PRESTRESSED CONCRETE BEAMS, D32M | INCLUDES PIER AND ABUTMENT BEARING MATERIAL. | EACH | 95 | No |  | S | 0.0000
INCLUDES ANCHORED CURVED SOLE PLATES AT ABUTMENTS AND PIERS.
NONSTANDARD STIRRUP LENGTHS ARE USED FOR THIS BEAM.
2407--100433 | PRETENSIONED PRESTRESSED CONCRETE BEAMS, D33M | INCLUDES PIER AND ABUTMENT BEARING MATERIAL. | EACH | 95 | No |  | S | 0.0000
INCLUDES ANCHORED CURVED SOLE PLATES AT ABUTMENTS AND PIERS.
NONSTANDARD STIRRUP LENGTHS ARE USED FOR THIS BEAM.
2407--100435 | PRETENSIONED PRESTRESSED CONCRETE BEAMS, D35M | INCLUDES PIER AND ABUTMENT BEARING MATERIAL. | EACH | 95 | No |  | S | 0.0000
INCLUDES ANCHORED CURVED SOLE PLATES AT ABUTMENTS AND PIERS.
NONSTANDARD STIRRUP LENGTHS ARE USED FOR THIS BEAM.
2407--100436 | PRETENSIONED PRESTRESSED CONCRETE BEAMS, D36M | INCLUDES PIER AND ABUTMENT BEARING MATERIAL. | EACH | 95 | No |  | S | 0.0000
INCLUDES ANCHORED CURVED SOLE PLATES AT ABUTMENTS AND PIERS.
NONSTANDARD STIRRUP LENGTHS ARE USED FOR THIS BEAM.
2407-1012400 | PRECAST FOOTING (CONCRETE WINGS) - 0 DEG. SKEW - 24 FT. WIDE CONCRETE BOX BEAM BRIDGE |  | EACH | 84 | No | 2017-04-18 | P | 0.0000
2407-1012415 | PRECAST FOOTING (CONCRETE WINGS) - 15 DEG. SKEW - 24 FT. WIDE CONCRETE BOX BEAM BRIDGE |  | EACH | 84 | No | 2017-04-18 | P | 0.0000
2407-1012430 | PRECAST FOOTING (CONCRETE WINGS) - 30 DEG. SKEW - 24 FT. WIDE CONCRETE BOX BEAM BRIDGE |  | EACH | 84 | No | 2017-04-18 | P | 0.0000
2407-1013000 | PRECAST FOOTING (CONCRETE WINGS) - 0 DEG. SKEW - 30 FT. WIDE CONCRETE BOX BEAM BRIDGE |  | EACH | 84 | No | 2017-04-18 | P | 0.0000
2407-1013015 | PRECAST FOOTING (CONCRETE WINGS) - 15 DEG. SKEW - 30 FT. WIDE CONCRETE BOX BEAM BRIDGE |  | EACH | 84 | No | 2017-04-18 | P | 0.0000
2407-1013030 | PRECAST FOOTING (CONCRETE WINGS) - 30 DEG. SKEW - 30 FT. WIDE CONCRETE BOX BEAM BRIDGE |  | EACH | 84 | No | 2017-04-18 | P | 0.0000
2407-1022400 | PRECAST ABUTMENT BACKWALL (CONCRETE WINGS) - 0 DEG. SKEW - 24 FT. WIDE CONCRETE BOX BEAM BRIDGE |  | EACH | 84 | No | 2017-04-18 | P | 0.0000
2407-1022415 | PRECAST ABUTMENT BACKWALL (CONCRETE WINGS) - 15 DEG. SKEW - 24 FT. WIDE CONCRETE BOX BEAM BRIDGE |  | EACH | 84 | No | 2017-04-18 | P | 0.0000
2407-1022430 | PRECAST ABUTMENT BACKWALL (CONCRETE WINGS) - 30 DEG. SKEW - 24 FT. WIDE CONCRETE BOX BEAM BRIDGE |  | EACH | 84 | No | 2017-04-18 | P | 0.0000
2407-1023000 | PRECAST ABUTMENT BACKWALL (CONCRETE WINGS) - 0 DEG. SKEW - 30 FT. WIDE CONCRETE BOX BEAM BRIDGE |  | EACH | 84 | No | 2017-04-18 | P | 0.0000
2407-1023015 | PRECAST ABUTMENT BACKWALL (CONCRETE WINGS) - 15 DEG. SKEW - 30 FT. WIDE CONCRETE BOX BEAM BRIDGE |  | EACH | 84 | No | 2017-04-18 | P | 0.0000
2407-1023030 | PRECAST ABUTMENT BACKWALL (CONCRETE WINGS) - 30 DEG. SKEW - 30 FT. WIDE CONCRETE BOX BEAM BRIDGE |  | EACH | 84 | No | 2017-04-18 | P | 0.0000
2407-1030000 | ULTRA HIGH PERFORMANCE CONCRETE JOINT FOR CONCRETE BOX BEAM BRIDGE |  | LF | 84 | No | 2017-04-18 | P | 0.0000
2407-1030010 | ULTRA HIGH PERFORMANCE CONCRETE JOINT WATER INTEGRITY TEST |  | LF | 84 | No | 2017-04-18 | P | 0.0000
2407--120036 | PRETENSIONED PRESTRESSED CONCRETE BEAMS, BT36M | INCLUDES PIER AND ABUTMENT BEARING MATERIAL. | EACH | 95 | No | 1997-01-14 | S | 0.0000
INCLUDES ANCHORED CURVED SOLE PLATES AT ABUTMENTS AND PIERS.
NONSTANDARD STIRRUP LENGTHS ARE USED FOR THIS BEAM.
2407--120038 | PRETENSIONED PRESTRESSED CONCRETE BEAMS, BT38M | INCLUDES PIER AND ABUTMENT BEARING MATERIAL. | EACH | 95 | No | 1997-01-14 | S | 0.0000
INCLUDES ANCHORED CURVED SOLE PLATES AT ABUTMENTS AND PIERS.
NONSTANDARD STIRRUP LENGTHS ARE USED FOR THIS BEAM.
2407--120039 | PRETENSIONED PRESTRESSED CONCRETE BEAMS, BT39M | INCLUDES PIER AND ABUTMENT BEARING MATERIAL. | EACH | 95 | No | 1997-01-14 | S | 0.0000
INCLUDES ANCHORED CURVED SOLE PLATES AT ABUTMENTS AND PIERS.
NONSTANDARD STIRRUP LENGTHS ARE USED FOR THIS BEAM.
2407--120041 | PRETENSIONED PRESTRESSED CONCRETE BEAMS, BT41M | INCLUDES PIER AND ABUTMENT BEARING MATERIAL. | EACH | 95 | No | 1997-01-14 | S | 0.0000
INCLUDES ANCHORED CURVED SOLE PLATES AT ABUTMENTS AND PIERS.
NONSTANDARD STIRRUP LENGTHS ARE USED FOR THIS BEAM.
2407--120042 | PRETENSIONED PRESTRESSED CONCRETE BEAMS, BT42M | INCLUDES PIER AND ABUTMENT BEARING MATERIAL. | EACH | 95 | No | 1997-01-14 | S | 0.0000
INCLUDES ANCHORED CURVED SOLE PLATES AT ABUTMENTS AND PIERS.
NONSTANDARD STIRRUP LENGTHS ARE USED FOR THIS BEAM.
2407--120309 | PRETENSIONED PRESTRESSED CONCRETE BEAMS, BTC9M | INCLUDES PIER AND ABUTMENT BEARING MATERIAL. | EACH | 95 | No | 2004-06-15 | S | 0.0000
INCLUDES ANCHORED CURVED SOLE PLATES AT ABUTMENTS AND PIERS.
NONSTANDARD STIRRUP LENGTHS ARE USED FOR THIS BEAM.
2407--120310 | PRETENSIONED PRESTRESSED CONCRETE BEAMS, BTC10M | INCLUDES PIER AND ABUTMENT BEARING MATERIAL. | EACH | 95 | No | 2004-06-15 | S | 0.0000
INCLUDES ANCHORED CURVED SOLE PLATES AT ABUTMENTS AND PIERS.
NONSTANDARD STIRRUP LENGTHS ARE USED FOR THIS BEAM.
2407--120312 | PRETENSIONED PRESTRESSED CONCRETE BEAMS, BTC12M | INCLUDES PIER AND ABUTMENT BEARING MATERIAL. | EACH | 95 | No | 2004-06-15 | S | 0.0000
INCLUDES ANCHORED CURVED SOLE PLATES AT ABUTMENTS AND PIERS.
NONSTANDARD STIRRUP LENGTHS ARE USED FOR THIS BEAM.
2407--120313 | PRETENSIONED PRESTRESSED CONCRETE BEAMS, BTC13M | INCLUDES PIER AND ABUTMENT BEARING MATERIAL. | EACH | 95 | No | 2004-06-15 | S | 0.0000
INCLUDES ANCHORED CURVED SOLE PLATES AT ABUTMENTS AND PIERS.
NONSTANDARD STIRRUP LENGTHS ARE USED FOR THIS BEAM.
2407--120315 | PRETENSIONED PRESTRESSED CONCRETE BEAMS, BTC15M | INCLUDES PIER AND ABUTMENT BEARING MATERIAL. | EACH | 95 | No | 2004-06-15 | S | 0.0000
INCLUDES ANCHORED CURVED SOLE PLATES AT ABUTMENTS AND PIERS.
NONSTANDARD STIRRUP LENGTHS ARE USED FOR THIS BEAM.
2407--120316 | PRETENSIONED PRESTRESSED CONCRETE BEAMS, BTC16M | INCLUDES PIER AND ABUTMENT BEARING MATERIAL. | EACH | 95 | No | 2004-06-15 | S | 0.0000
INCLUDES ANCHORED CURVED SOLE PLATES AT ABUTMENTS AND PIERS.
NONSTANDARD STIRRUP LENGTHS ARE USED FOR THIS BEAM.
2407--120318 | PRETENSIONED PRESTRESSED CONCRETE BEAMS, BTC18M | INCLUDES PIER AND ABUTMENT BEARING MATERIAL. | EACH | 95 | No | 2004-06-15 | S | 0.0000
INCLUDES ANCHORED CURVED SOLE PLATES AT ABUTMENTS AND PIERS.
NONSTANDARD STIRRUP LENGTHS ARE USED FOR THIS BEAM.
2407--120319 | PRETENSIONED PRESTRESSED CONCRETE BEAMS, BTC19M | INCLUDES PIER AND ABUTMENT BEARING MATERIAL. | EACH | 95 | No | 2004-06-15 | S | 0.0000
INCLUDES ANCHORED CURVED SOLE PLATES AT ABUTMENTS AND PIERS.
NONSTANDARD STIRRUP LENGTHS ARE USED FOR THIS BEAM.
2407--120321 | PRETENSIONED PRESTRESSED CONCRETE BEAMS, BTC21M | INCLUDES PIER AND ABUTMENT BEARING MATERIAL. | EACH | 95 | No | 2004-06-15 | S | 0.0000
INCLUDES ANCHORED CURVED SOLE PLATES AT ABUTMENTS AND PIERS.
NONSTANDARD STIRRUP LENGTHS ARE USED FOR THIS BEAM.
2407--120322 | PRETENSIONED PRESTRESSED CONCRETE BEAMS, BTC22M | INCLUDES PIER AND ABUTMENT BEARING MATERIAL. | EACH | 95 | No | 2004-06-15 | S | 0.0000
INCLUDES ANCHORED CURVED SOLE PLATES AT ABUTMENTS AND PIERS.
NONSTANDARD STIRRUP LENGTHS ARE USED FOR THIS BEAM.
2407--120324 | PRETENSIONED PRESTRESSED CONCRETE BEAMS, BTC24M | INCLUDES PIER AND ABUTMENT BEARING MATERIAL. | EACH | 95 | No | 2004-06-15 | S | 0.0000
INCLUDES ANCHORED CURVED SOLE PLATES AT ABUTMENTS AND PIERS.
NONSTANDARD STIRRUP LENGTHS ARE USED FOR THIS BEAM.
2407--120325 | PRETENSIONED PRESTRESSED CONCRETE BEAMS, BTC25M | INCLUDES PIER AND ABUTMENT BEARING MATERIAL. | EACH | 95 | No | 2004-06-15 | S | 0.0000
INCLUDES ANCHORED CURVED SOLE PLATES AT ABUTMENTS AND PIERS.
NONSTANDARD STIRRUP LENGTHS ARE USED FOR THIS BEAM.
2407--120327 | PRETENSIONED PRESTRESSED CONCRETE BEAMS, BTC27M | INCLUDES PIER AND ABUTMENT BEARING MATERIAL. | EACH | 95 | No | 2004-06-15 | S | 0.0000
INCLUDES ANCHORED CURVED SOLE PLATES AT ABUTMENTS AND PIERS.
NONSTANDARD STIRRUP LENGTHS ARE USED FOR THIS BEAM.
2407--120328 | PRETENSIONED PRESTRESSED CONCRETE BEAMS, BTC28M | INCLUDES PIER AND ABUTMENT BEARING MATERIAL. | EACH | 95 | No | 2004-06-15 | S | 0.0000
INCLUDES ANCHORED CURVED SOLE PLATES AT ABUTMENTS AND PIERS.
NONSTANDARD STIRRUP LENGTHS ARE USED FOR THIS BEAM.
2407--120330 | PRETENSIONED PRESTRESSED CONCRETE BEAMS, BTC30M | INCLUDES PIER AND ABUTMENT BEARING MATERIAL. | EACH | 95 | No | 2004-06-15 | S | 0.0000
INCLUDES ANCHORED CURVED SOLE PLATES AT ABUTMENTS AND PIERS.
NONSTANDARD STIRRUP LENGTHS ARE USED FOR THIS BEAM.
2407--120332 | PRETENSIONED PRESTRESSED CONCRETE BEAMS, BTC32M | INCLUDES PIER AND ABUTMENT BEARING MATERIAL. | EACH | 95 | No | 2004-06-15 | S | 0.0000
INCLUDES ANCHORED CURVED SOLE PLATES AT ABUTMENTS AND PIERS.
NONSTANDARD STIRRUP LENGTHS ARE USED FOR THIS BEAM.
2407--120333 | PRETENSIONED PRESTRESSED CONCRETE BEAMS, BTC33M | INCLUDES PIER AND ABUTMENT BEARING MATERIAL. | EACH | 95 | No | 2004-06-15 | S | 0.0000
INCLUDES ANCHORED CURVED SOLE PLATES AT ABUTMENTS AND PIERS.
NONSTANDARD STIRRUP LENGTHS ARE USED FOR THIS BEAM.
2407--120335 | PRETENSIONED PRESTRESSED CONCRETE BEAMS, BTC35M | INCLUDES PIER AND ABUTMENT BEARING MATERIAL. | EACH | 95 | No | 2004-06-15 | S | 0.0000
INCLUDES ANCHORED CURVED SOLE PLATES AT ABUTMENTS AND PIERS.
NONSTANDARD STIRRUP LENGTHS ARE USED FOR THIS BEAM.
2407--120336 | PRETENSIONED PRESTRESSED CONCRETE BEAMS, BTC36M | INCLUDES PIER AND ABUTMENT BEARING MATERIAL. | EACH | 95 | No | 2004-06-15 | S | 0.0000
INCLUDES ANCHORED CURVED SOLE PLATES AT ABUTMENTS AND PIERS.
NONSTANDARD STIRRUP LENGTHS ARE USED FOR THIS BEAM.
2407--120415 | PRETENSIONED PRESTRESSED CONCRETE BEAMS, BTD15M | INCLUDES PIER AND ABUTMENT BEARING MATERIAL. | EACH | 95 | No | 2004-06-15 | S | 0.0000
INCLUDES ANCHORED CURVED SOLE PLATES AT ABUTMENTS AND PIERS.
NONSTANDARD STIRRUP LENGTHS ARE USED FOR THIS BEAM.
2407--120416 | PRETENSIONED PRESTRESSED CONCRETE BEAMS, BTD16M | INCLUDES PIER AND ABUTMENT BEARING MATERIAL. | EACH | 95 | No | 2004-06-15 | S | 0.0000
INCLUDES ANCHORED CURVED SOLE PLATES AT ABUTMENTS AND PIERS.
NONSTANDARD STIRRUP LENGTHS ARE USED FOR THIS BEAM.
2407--120418 | PRETENSIONED PRESTRESSED CONCRETE BEAMS, BTD18M | INCLUDES PIER AND ABUTMENT BEARING MATERIAL. | EACH | 95 | No | 2004-06-15 | S | 0.0000
INCLUDES ANCHORED CURVED SOLE PLATES AT ABUTMENTS AND PIERS.
NONSTANDARD STIRRUP LENGTHS ARE USED FOR THIS BEAM.
2407--120419 | PRETENSIONED PRESTRESSED CONCRETE BEAMS, BTD19M | INCLUDES PIER AND ABUTMENT BEARING MATERIAL. | EACH | 95 | No | 2004-06-15 | S | 0.0000
INCLUDES ANCHORED CURVED SOLE PLATES AT ABUTMENTS AND PIERS.
NONSTANDARD STIRRUP LENGTHS ARE USED FOR THIS BEAM.
2407--120421 | PRETENSIONED PRESTRESSED CONCRETE BEAMS, BTD21M | INCLUDES PIER AND ABUTMENT BEARING MATERIAL. | EACH | 95 | No | 2004-06-15 | S | 0.0000
INCLUDES ANCHORED CURVED SOLE PLATES AT ABUTMENTS AND PIERS.
NONSTANDARD STIRRUP LENGTHS ARE USED FOR THIS BEAM.
2407--120422 | PRETENSIONED PRESTRESSED CONCRETE BEAMS, BTD22M | INCLUDES PIER AND ABUTMENT BEARING MATERIAL. | EACH | 95 | No | 2004-06-15 | S | 0.0000
INCLUDES ANCHORED CURVED SOLE PLATES AT ABUTMENTS AND PIERS.
NONSTANDARD STIRRUP LENGTHS ARE USED FOR THIS BEAM.
2407--120424 | PRETENSIONED PRESTRESSED CONCRETE BEAMS, BTD24M | INCLUDES PIER AND ABUTMENT BEARING MATERIAL. | EACH | 95 | No | 2004-06-15 | S | 0.0000
INCLUDES ANCHORED CURVED SOLE PLATES AT ABUTMENTS AND PIERS.
NONSTANDARD STIRRUP LENGTHS ARE USED FOR THIS BEAM.
2407--120425 | PRETENSIONED PRESTRESSED CONCRETE BEAMS, BTD25M | INCLUDES PIER AND ABUTMENT BEARING MATERIAL. | EACH | 95 | No | 2004-06-15 | S | 0.0000
INCLUDES ANCHORED CURVED SOLE PLATES AT ABUTMENTS AND PIERS.
NONSTANDARD STIRRUP LENGTHS ARE USED FOR THIS BEAM.
2407--120427 | PRETENSIONED PRESTRESSED CONCRETE BEAMS, BTD27M | INCLUDES PIER AND ABUTMENT BEARING MATERIAL. | EACH | 95 | No | 2004-06-15 | S | 0.0000
INCLUDES ANCHORED CURVED SOLE PLATES AT ABUTMENTS AND PIERS.
NONSTANDARD STIRRUP LENGTHS ARE USED FOR THIS BEAM.
2407--120428 | PRETENSIONED PRESTRESSED CONCRETE BEAMS, BTD28M | INCLUDES PIER AND ABUTMENT BEARING MATERIAL. | EACH | 95 | No | 2004-06-15 | S | 0.0000
INCLUDES ANCHORED CURVED SOLE PLATES AT ABUTMENTS AND PIERS.
NONSTANDARD STIRRUP LENGTHS ARE USED FOR THIS BEAM.
2407--120430 | PRETENSIONED PRESTRESSED CONCRETE BEAMS, BTD30M | INCLUDES PIER AND ABUTMENT BEARING MATERIAL. | EACH | 95 | No | 2004-06-15 | S | 0.0000
INCLUDES ANCHORED CURVED SOLE PLATES AT ABUTMENTS AND PIERS.
NONSTANDARD STIRRUP LENGTHS ARE USED FOR THIS BEAM.
2407--120432 | PRETENSIONED PRESTRESSED CONCRETE BEAMS, BTD32M | INCLUDES PIER AND ABUTMENT BEARING MATERIAL. | EACH | 95 | No | 2004-06-15 | S | 0.0000
INCLUDES ANCHORED CURVED SOLE PLATES AT ABUTMENTS AND PIERS.
NONSTANDARD STIRRUP LENGTHS ARE USED FOR THIS BEAM.
2407--120433 | PRETENSIONED PRESTRESSED CONCRETE BEAMS, BTD33M | INCLUDES PIER AND ABUTMENT BEARING MATERIAL. | EACH | 95 | No | 2004-06-15 | S | 0.0000
INCLUDES ANCHORED CURVED SOLE PLATES AT ABUTMENTS AND PIERS.
NONSTANDARD STIRRUP LENGTHS ARE USED FOR THIS BEAM.
2407--120435 | PRETENSIONED PRESTRESSED CONCRETE BEAMS, BTD35M | INCLUDES PIER AND ABUTMENT BEARING MATERIAL. | EACH | 95 | No | 2004-06-15 | S | 0.0000
INCLUDES ANCHORED CURVED SOLE PLATES AT ABUTMENTS AND PIERS.
NONSTANDARD STIRRUP LENGTHS ARE USED FOR THIS BEAM.
2407--120436 | PRETENSIONED PRESTRESSED CONCRETE BEAMS, BTD36M | INCLUDES PIER AND ABUTMENT BEARING MATERIAL. | EACH | 95 | No | 2004-06-15 | S | 0.0000
INCLUDES ANCHORED CURVED SOLE PLATES AT ABUTMENTS AND PIERS.
NONSTANDARD STIRRUP LENGTHS ARE USED FOR THIS BEAM.
2407--120438 | PRETENSIONED PRESTRESSED CONCRETE BEAMS, BTD38M | INCLUDES PIER AND ABUTMENT BEARING MATERIAL. | EACH | 95 | No | 2004-06-15 | S | 0.0000
INCLUDES ANCHORED CURVED SOLE PLATES AT ABUTMENTS AND PIERS.
NONSTANDARD STIRRUP LENGTHS ARE USED FOR THIS BEAM.
2407--120439 | PRETENSIONED PRESTRESSED CONCRETE BEAMS, BTD39M | INCLUDES PIER AND ABUTMENT BEARING MATERIAL. | EACH | 95 | No | 2004-06-15 | S | 0.0000
INCLUDES ANCHORED CURVED SOLE PLATES AT ABUTMENTS AND PIERS.
NONSTANDARD STIRRUP LENGTHS ARE USED FOR THIS BEAM.
2407--120441 | PRETENSIONED PRESTRESSED CONCRETE BEAMS, BTD41M | INCLUDES PIER AND ABUTMENT BEARING MATERIAL. | EACH | 95 | No | 2004-06-15 | S | 0.0000
INCLUDES ANCHORED CURVED SOLE PLATES AT ABUTMENTS AND PIERS.
NONSTANDARD STIRRUP LENGTHS ARE USED FOR THIS BEAM.
2407-1214830 | BOX BEAMS, PRETENSIONED PRESTRESSED CONCRETE, 21 IN. X 48 IN. X 30 FT. |  | EACH | 84 | No | 2017-04-18 | P | 0.0000
2407-1214840 | BOX BEAMS, PRETENSIONED PRESTRESSED CONCRETE, 21 IN. X 48 IN. X 40 FT. |  | EACH | 84 | No | 2017-04-18 | P | 0.0000
2407-1274850 | BOX BEAMS, PRETENSIONED PRESTRESSED CONCRETE, 27 IN. X 48 IN. X 50 FT. |  | EACH | 84 | No | 2017-04-18 | P | 0.0000
2407-1274860 | BOX BEAMS, PRETENSIONED PRESTRESSED CONCRETE, 27 IN. X 48 IN. X 60 FT. |  | EACH | 84 | No | 2017-04-18 | P | 0.0000
2407-1274870 | BOX BEAMS, PRETENSIONED PRESTRESSED CONCRETE, 27 IN. X 48 IN. X 70 FT. |  | EACH | 84 | No | 2017-04-18 | P | 0.0000
2407-1334830 | BOX BEAMS, REINFORCED CONCRETE, 33 IN. X 48 IN. X 30 FT. |  | EACH | 84 | No | 2017-04-18 | P | 0.0000
2407-1334840 | BOX BEAMS, REINFORCED CONCRETE, 33 IN. X 48 IN. X 40 FT. |  | EACH | 84 | No | 2017-04-18 | P | 0.0000
2407-1334850 | BOX BEAMS, REINFORCED CONCRETE, 33 IN. X 48 IN. X 50 FT. |  | EACH | 84 | No | 2017-04-18 | P | 0.0000
2407-2021000 | DECK UNITS, INTERIOR PRESTRESSED CONCRETE DOUBLE TEE, |  | EACH | 84 | Yes | 2001-10-02 | S | 0.0000
2407-2022000 | DECK UNITS, EXTERIOR PRESTRESSED CONCRETE DOUBLE TEE, |  | EACH | 84 | Yes | 2001-10-02 | S | 0.0000
2407-2023000 | DECK UNITS, INTERIOR PRESTRESSED CONCRETE QUAD TEE, |  | EACH | 84 | Yes | 2001-10-02 | S | 0.0000
2407-2024000 | DECK UNITS, EXTERIOR PRESTRESSED CONCRETE QUAD TEE, |  | EACH | 84 | Yes | 2001-10-02 | S | 0.0000
2407--210000 | INTERIOR PRESTRESSED CONCRETE DOUBLE TEE DECK UNITS, |  | EACH | 95 | Yes |  | S | 0.0000
2407--220000 | EXTERIOR PRESTRESSED CONCRETE DOUBLE TEE DECK UNITS, |  | EACH | 95 | Yes |  | S | 0.0000
2407--230000 | INTERIOR PRESTRESSED CONCRETE QUAD TEE DECK UNITS, |  | EACH | 95 | Yes |  | S | 0.0000
2407--240000 | EXTERIOR PRESTRESSED CONCRETE QUAD TEE DECK UNITS, |  | EACH | 95 | Yes |  | S | 0.0000
2408--100000 | STRUCTURAL STEEL | INCLUDES PIER AND ABUTMENT BEARING MATERIAL. | KG | 95 | No |  | S | 0.0000
(Use this note only when bearings are not metal.)
INCLUDES XX DRAINS AT XX kg EACH, XX kg OF LUBRICATED BRONZE PLATE AND kg OF LEAD SHEET.
INCLUDES 3 mm NEOPRENE SHEETS.
2408--100120 | SLOTTED DECK DRAIN |  | LS | 95 | No | 2004-03-16 | P | 0.0000
2408--200000 | REPAIR BEAM, HEAT STRAIGHTENING, AS PER PLAN |  | LS | 95 | No |  | X | 0.0000
2408--235010 | STRUCTURAL STEEL - FABRICATE, STORE, AND DELIVER |  | KG | 95 | No | 2004-05-18 | P | 0.0000
2408--235020 | STRUCTURAL STEEL - ERECT |  | KG | 95 | No | 2004-05-18 | P | 0.0000
2408--300000 | STRUCTURAL STEEL, HAULING AND ERECTING |  | KG | 95 | No |  | P | 0.0000
2408--300100 | STRUCTURAL STEEL, HAULING AND ERECTING |  | LS | 95 | No |  | P | 0.0000
2408--300500 | STRUCTURAL STEEL, HAULING AND STORING | FEDERAL NON-PARTICIPATING. | LS | 95 | No |  | P | 0.0000
2408--500100 | REINFORCED NEOPRENE |  | M2 | 95 | No | 2002-12-13 | P | 0.0000
2408-6772011 | REPAIR BEAM, HEAT STRAIGHTENING, AS PER PLAN |  | LS | 84 | No |  | X | 0.0000
2408-7695220 | STRUCTURAL STEEL, HAULING AND ERECTING |  | LB | 84 | No |  | P | 0.0000
2408-7695221 | STRUCTURAL STEEL, HAULING AND ERECTING |  | LS | 84 | No |  | P | 0.0000
2408-7700000 | STRUCTURAL STEEL, HAULING AND STORING | Federal non-participating. | LS | 84 | No |  | P | 0.0000
2408-7700010 | STRUCTURAL STEEL - FABRICATE, STORE, AND DELIVER |  | LB | 84 | No | 2004-10-19 | P | 0.0000
2408-7700020 | STRUCTURAL STEEL - ERECT |  | LB | 84 | No | 2004-10-19 | P | 0.0000
2408-7800000 | STRUCTURAL STEEL | Includes pier and abutment bearing material. | LB | 84 | No |  | S | 0.0000
(Use this note only when bearings are not metal.)
Includes xx drains at xx lb each, xx lb of lubricated bronze plate and lb of lead sheet.
Includes 1/8 inch neoprene sheets.
Finger joint expansion device shim packs shall be incidental to the cost of structural steel.
2408-7900020 | SLOTTED DECK DRAIN |  | LS | 84 | No | 2004-03-16 | P | 0.0000
2408-8000000 | GIRDER ERECTION PLAN |  | LS | 84 | No | 2019-12-17 | D | 0.0000
2408-8500100 | REINFORCED NEOPRENE |  | SF | 84 | No | 2002-12-13 | P | 0.0000
2409--000101 | UNTREATED TIMBER AND LUMBER |  | M3 | 95 | No | 2009-10-20 | S | 0.0000
2409--000201 | TREATED TIMBER AND LUMBER |  | M3 | 95 | No | 2009-10-20 | S | 0.0000
2409--001001 | MISCELLANEOUS HARDWARE |  | KG | 95 | No | 2009-10-20 | S | 0.0000
2409-4200001 | MISCELLANEOUS HARDWARE |  | LB | 84 | No | 2009-10-20 | S | 0.0000
2409-4575001 | TREATED TIMBER AND LUMBER |  | MFBM | 84 | No | 2009-10-20 | S | 0.0000
2409-4600001 | UNTREATED TIMBER AND LUMBER |  | MFBM | 84 | No | 2009-10-20 | S | 0.0000
2410--000101 | PLANK DECK LUMBER |  | M3 | 95 | No | 2009-10-20 | S | 0.0000
2410-1300195 | CULVERT, STRUCTURAL PLATE PIPE-ARCH, 195 IN. X 130 IN. |  | LF | 84 | No |  | S | 0.0000
2410-4570001 | PLANK DECK LUMBER |  | MFBM | 84 | No | 2009-10-20 | S | 0.0000
2411--000101 | LAMINATED WOOD DECK |  | M3 | 95 | No | 2009-10-20 | S | 0.0000
2411-4570501 | LAMINATED WOOD DECK |  | MFBM | 84 | No | 2009-10-20 | S | 0.0000
2412-0000100 | LONGITUDINAL GROOVING IN CONCRETE, BRIDGE DECK |  | SY | 84 | No | 2006-10-17 | S | 0.0000
2412--000100 | LONGITUDINAL GROOVING IN CONCRETE |  | M2 | 95 | No | 2006-10-17 | S | 0.0000
2413--000121 | DECK OVERLAY (CLASS O PCC) | INCLUDES FURNISHING AND PLACING CONCRETE SEALER. | M2 | 95 | No | 2009-10-20 | S | 0.0000
2413--000131 | DECK OVERLAY (CLASS HPC-O PCC) |  | M2 | 95 | No | 2009-10-20 | S | 0.0000
2413--000141 | DECK OVER-DEPTH OVERLAY (CLASS O PCC) |  | M2 | 95 | No | 2009-10-20 | D | 0.0000
2413--000151 | DECK OVER-DEPTH OVERLAY (CLASS HPC-O PCC) |  | M2 | 95 | No | 2009-10-20 | D | 0.0000
2413--001101 | DECK REPAIR, CLASS A |  | M2 | 95 | No | 2009-10-20 | S | 0.0000
2413--001111 | DECK REPAIR, CLASS A, SPECIAL |  | M2 | 95 | No | 2009-10-20 | D | 0.0000
2413--001201 | DECK REPAIR, CLASS B |  | M2 | 95 | No | 2009-10-20 | S | 0.0000
2413--002021 | DECK SURFACING (CLASS O PCC) |  | M2 | 95 | No | 2009-10-20 | S | 0.0000
2413--002031 | DECK SURFACING (CLASS HPC-O PCC) |  | M2 | 95 | No | 2009-10-20 | S | 0.0000
2413-0698041 | DECK OVER-DEPTH OVERLAY (CLASS O PCC) |  | SY | 84 | No | 2009-10-20 | D | 1000.0000 | Add 3 Days per stage for curing
2413-0698051 | DECK OVER-DEPTH OVERLAY (CLASS HPC-O PCC) |  | SY | 84 | No | 2009-10-20 | D | 1000.0000 | Add 3 Days per stage for curing
2413-0698066 | DECK OVERLAY (CLASS O PCC) |  | SY | 84 | No | 2009-10-20 | S | 1000.0000 | Add 3 Days per stage for curing
2413-0698067 | DECK OVERLAY (CLASS HPC-O PCC) |  | SY | 84 | No | 2009-10-20 | S | 1000.0000 | Add 3 Days per stage for curing
2413-0698070 | DECK OVERLAY (CLASS UHPC PCC) |  | SY | 84 | No | 2022-03-15 | W | 1000.0000 | Add 3 Days per stage for curing
2413-0698074 | DECK REPAIR, CLASS A |  | SY | 84 | No | 2009-10-20 | S | 20.0000
2413-0698075 | DECK REPAIR, CLASS B |  | SY | 84 | No | 2009-10-20 | S | 10.0000
2413-0698076 | PARTIAL REMOVAL OF EXISTING BRIDGE DECK USING HYDRODEMOLITION |  | SY | 84 | No | 2022-03-15 | W | 0.0000
2413-0698081 | DECK REPAIR, CLASS A, SPECIAL |  | SY | 84 | No | 2009-10-20 | D | 0.0000
2413-0698121 | DECK SURFACING (CLASS O PCC) |  | SY | 84 | No | 2009-10-20 | S | 1000.0000 | Add 3 Days per stage for curing
2413-0698131 | DECK SURFACING (CLASS HPC-O PCC) |  | SY | 84 | No | 2009-10-20 | S | 1000.0000 | Add 3 Days per stage for curing
2413--100000 | PREFORMED ELASTIC NEOPRENE JOINT |  | M | 95 | No |  | P | 0.0000
2413-1000005 | FIBER REINFORCEMENT FOR CONCRETE REPAIR/OVERLAY |  | SY | 84 | No | 2024-10-15 | D
2413-100005 | FIBER REINFORCEMENT FOR CONCRETE REPAIR/OVERLAY |  | SY | 84 | No | 2024-10-15 | D
2413-1100000 | PREFORMED ELASTIC NEOPRENE JOINT |  | LF | 84 | No | 1997-10-28 | P | 0.0000
2413-1200000 | STEEL EXTRUSION JOINT WITH NEOPRENE | Includes all necessary hardware and accessories including the anchorage system, temporary erection material and the 3/8"" barrier plates with their anchorage system. Excludes installation of neoprene gland. | LF | 84 | No | 1997-10-28 | P | 0.0000
2413-1200100 | NEOPRENE GLAND INSTALLATION AND TESTING | Includes installation of neoprene gland and water testing of joint. | LF | 84 | No | 2005-06-21 | P | 0.0000
2413-1300000 | PREFORMED, PRE-COMPRESSED, SELF-EXPANDING, SEALANT SYSTEM WITH SILICONE PRE-COATED SURFACE | The number of linear feet installed shall be paid for at the contract unit price per foot based on the plan quantities. The contract unit price bid shall be full compensation for furnishing and installing the joint sealant system including removal of existing joint material, surface preparation and water testing joint. All work and all material shall comply with the written recommendations of the joint sealant manufacturer. | LF | 84 | No | 2015-08-18 | P | 0.0000
2413--200000 | STEEL EXTRUSION JOINT WITH NEOPRENE | INCLUDES ALL NECESSARY HARDWARE AND ACCESSORIES INCLUDING THE ANCHORAGE SYSTEM, TEMPORARY ERECTION MATERIAL | M | 95 | No |  | P | 0.0000
AND THE 9.5 mm BARRIER PLATES WITH THEIR ANCHORAGE SYSTEM. EXCLUDES INSTALLATION OF NEOPRENE GLAND.
2413--200100 | NEOPRENE GLAND INSTALLATION AND TESTING | INCLUDES INSTALLATION OF NEOPRENE GLAND AND WATER TESTING OF JOINT. | M | 95 | No | 2005-06-21 | P | 0.0000
2414--001000 | CONCRETE BARRIER RAILING | INCLUDES MATERIAL AND LABOR ASSOCIATED WITH PROVIDING AND INSTALLING THE RIGID STEEL CONDUIT, JUNCTION BOXES | M | 95 | No |  | S | 0.0000
AND FITTINGS.
INCLUDES XX m OF 51 mm DIAMETER AND XX m OF 25 mm DIAMETER RIGID STEEL CONDUIT.
IF PLACEMENT OF CONCRETE IS DONE BY THE SLIPFORMING METHOD, CLASS BR CONCRETE IS REQUIRED. CAST-IN-PLACE
BARRIER RAILS SHALL USE CLASS C MIX. PRICE BID FOR THIS ITEM SHALL INCLUDE THE COST OF CAST-IN-PLACE FORMS
IF REQUIRED FOR PLACEMENT OF THE CONCRETE.
(Do not use this note if existing retrofit rails are only being raised or having end sections updated.)
2414--001011 | CONCRETE BARRIER RAILING, 1120 MM | INCLUDES MATERIAL AND LABOR ASSOCIATED WITH PROVIDING AND INSTALLING THE RIGID STEEL CONDUIT, JUNCTION BOXES | M | 95 | No | 2001-11-06 | S | 0.0000
AND FITTINGS.
INCLUDES XX m OF 51 mm DIAMETER AND XX m OF 25 mm DIAMETER RIGID STEEL CONDUIT.
IF PLACEMENT OF CONCRETE IS DONE BY THE SLIPFORMING METHOD, CLASS BR CONCRETE IS REQUIRED. CAST-IN-PLACE
BARRIER RAILS SHALL USE CLASS C MIX. PRICE BID FOR THIS ITEM SHALL INCLUDE THE COST OF CAST-IN-PLACE FORMS
IF REQUIRED FOR PLACEMENT OF THE CONCRETE.
(Do not use this note if existing retrofit rails are only being raised or having end sections updated.)
2414--001100 | RETROFIT CONCRETE BARRIER RAILING | INCLUDES FURNISHING AND INSTALLING 25 mm DIAMETER PVC PIPE. | M | 95 | No |  | S | 0.0000
INCLUDES XX m3 OF CLASS C STUCTURAL CONCRETE AND XX kg OF GRADE 60 EPOXY COATED REINFORCING STEEL.
IF PLACEMENT OF CONCRETE IS DONE BY THE SLIPFORMING METHOD, CLASS BR CONCRETE IS REQUIRED. CAST-IN-PLACE
BARRIER RAILS SHALL USE CLASS C MIX. PRICE BID FOR THIS ITEM SHALL INCLUDE THE COST OF CAST-IN-PLACE FORMS
IF REQUIRED FOR PLACEMENT OF THE CONCRETE.
(Do not use this note if existing retrofit rails are only being raised or having end sections updated.)
INCLUDES MATERIAL AND LABOR ASSOCIATED WITH PROVIDING AND INSTALLING THE RIGID STEEL CONDUIT, JUNCTION BOXES
AND FITTINGS.
INCLUDES XX m OF 51 mm DIAMETER AND XX m OF 25 mm DIAMETER RIGID STEEL CONDUIT.
INCLUDES XX kg OF GALVANIZED STRUCTURAL STEEL FOR JUNCTION BOX COVER PLATES.
INCLUDES THE COST OF LOCATING AND VERIFYING USABILITY OF EXISTING CONDUIT IN THE BRIDGE CURB.
2414--001200 | CONCRETE BARRIER RAILING, MEDIAN | INCLUDES MATERIAL AND LABOR ASSOCIATED WITH PROVIDING AND INSTALLING THE RIGID STEEL CONDUIT, JUNCTION BOXES | M | 95 | No |  | S | 0.0000
AND FITTINGS.
INCLUDES XX m OF 51 mm DIAMETER AND XX m OF 25 mm DIAMETER RIGID STEEL CONDUIT.
IF PLACEMENT OF CONCRETE IS DONE BY THE SLIPFORMING METHOD, CLASS BR CONCRETE IS REQUIRED. CAST-IN-PLACE
BARRIER RAILS SHALL USE CLASS C MIX. PRICE BID FOR THIS ITEM SHALL INCLUDE THE COST OF CAST-IN-PLACE FORMS
IF REQUIRED FOR PLACEMENT OF THE CONCRETE.
(Do not use this note if existing retrofit rails are only being raised or having end sections updated.)
2414--001300 | CONCRETE BARRIER RAILING, AESTHETIC | CAST-IN-PLACE BARRIER RAILS SHALL USE CLASS C MIX. PRICE BID FOR THIS ITEM SHALL INCLUDE THE COST OF CAST-IN-PLACE | M | 95 | No | 2001-10-02 | 6 | 0.0000
FORMS. SLIP-FORMING OF THE CONCRETE BARRIER RAILS IS NOT ALLOWED.
INCLUDES MATERIAL AND LABOR ASSOCIATED WITH PROVIDING AND INSTALLING THE RIGID STEEL CONDUIT, JUNCTION BOXES
AND FITTINGS.
INCLUDES XX m OF 51 mm DIAMETER RIGID STEEL CONDUIT.
2414--001410 | CONCRETE BARRIER, REINFORCED, SEPARATION |  | M | 95 | No | 2001-10-02 | 6 | 0.0000
2414--001420 | CONCRETE BARRIER, PARAPET |  | M | 95 | No | 2001-10-02 | 6 | 0.0000
2414--002000 | CONCRETE OPEN RAILING |  | M | 95 | No |  | S | 0.0000
2414--002004 | CONCRETE OPEN RAILING, TL-4 |  | M | 95 | No | 2006-11-21 | S | 0.0000
2414--004100 | STEEL PIPE PEDESTRIAN HAND RAILING |  | M | 95 | No | 2001-10-02 | S | 0.0000
2414--005100 | STRUCTURAL STEEL PEDESTRIAN HAND RAILING |  | M | 95 | No | 2001-10-02 | S | 0.0000
2414--006100 | ALUMINUM PEDESTRIAN HAND RAILING |  | M | 95 | No | 2001-10-02 | S | 0.0000
2414--010450 | ORNAMENTAL METAL RAILING |  | M | 95 | No |  | P | 0.0000
2414--010502 | STRUCTURAL STEEL RAILING, TRAFFIC |  | M | 95 | No | 2001-10-02 | P | 0.0000
2414--020010 | CONCRETE PARAPET, FENCE |  | M | 95 | No | 2001-10-02 | P | 0.0000
2414--020020 | STEEL FENCE, WELDED WIRE MESH |  | M | 95 | No | 2001-10-02 | P | 0.0000
2414--200010 | SAFETY GRATE, TYPE 1, CULVERT |  | EACH | 95 | No | 1997-09-23 | R | 0.0000
2414--200020 | SAFETY GRATE, TYPE 2, CULVERT |  | EACH | 95 | No | 1997-09-23 | R | 0.0000
2414--200030 | SAFETY GRATE, TYPE 3, CULVERT |  | EACH | 95 | No | 1997-09-23 | R | 0.0000
2414--200040 | SAFETY GRATE, TYPE 4, CULVERT |  | EACH | 95 | No | 1997-09-23 | R | 0.0000
2414-6424038 | CONCRETE BARRIER RAIL, 3'-8" | Includes material and labor associated with providing and installing the rigid steel conduit, junction boxes | LF | 84 | No | 2001-11-06 | S | 60.0000
and fittings.
Includes xx lf of 2" diameter and xx lf of 1" diameter rigid steel conduit.
If placement of concrete is done by the slipforming method, Class BR concrete is required. Cast-in-place
barrier rails shall use Class C mix. Price bid for this item shall include the cost of cast-in-place forms
if required for placement of the concrete.
(Do not use this note if existing retrofit rails are only being raised or having end sections updated.)
2414-6424110 | CONCRETE BARRIER RAILING | Includes material and labor associated with providing and installing the rigid steel conduit, junction boxes | LF | 84 | No |  | S | 60.0000
and fittings.
Includes xx lf of 2" diameter and xx lf of 1" diameter rigid steel conduit.
If placement of concrete is done by the slipforming method, Class BR concrete is required. Cast-in-place
barrier rails shall use Class C mix. Price bid for this item shall include the cost of cast-in-place forms
if required for placement of the concrete.
(Do not use this note if existing retrofit rails are only being raised or having end sections updated.)
2414-6424111 | CONCRETE BARRIER RAILING, MEDIAN | Includes material and labor associated with providing and installing the rigid steel conduit, junction boxes | LF | 84 | No |  | S | 60.0000
and fittings.
Includes xx lf of 2" diameter and xx lf of 1" diameter rigid steel conduit.
If placement of concrete is done by the slipforming method, Class BR concrete is required. Cast-in-place
barrier rails shall use Class C mix. Price bid for this item shall include the cost of cast-in-place forms
if required for placement of the concrete.
(Do not use this note if existing retrofit rails are only being raised or having end sections updated.)
2414-6424119 | CONCRETE BARRIER RAILING, AESTHETIC | Cast-in-place barrier rails shall use Class C mix. Price bid for this item shall include the cost of cast-in-place | LF | 84 | No | 2001-10-02 | 6 | 60.0000
forms. Slip-forming of the concrete barrier rails is not allowed.
Includes material and labor associated with providing and installing the rigid steel conduit, junction boxes
and fittings.
Includes xx ft. of 2" diameter rigid steel conduit.
2414-6424120 | CONCRETE OPEN RAILING |  | LF | 84 | No |  | S | 50.0000
2414-6424124 | CONCRETE OPEN RAILING, TL-4 |  | LF | 84 | No | 2006-11-21 | S | 50.0000
2414-6425410 | CONCRETE BARRIER, REINFORCED, SEPARATION |  | LF | 84 | No | 2001-11-06 | 6 | 50.0000
2414-6425420 | CONCRETE BARRIER, PARAPET |  | LF | 84 | No | 2001-11-06 | 6 | 50.0000
2414-6431100 | RETROFIT CONCRETE BARRIER RAILING | Includes furnishing and installing 1" diameter PVC pipe. | LF | 84 | No | 1997-09-23 | S | 0.0000
Includes xx cu yd of Class C or Class BR structural concrete and xx lbs of Grade 60 epoxy coated reinforcing steel.
If placement of concrete is done by the slipforming method, Class BR concrete is required. Cast-in-place barrier
rails shall use Class C mix. Price bid for this item shall include the cost of cast-in-place forms if required
for placement of the concrete.
(Do not use this note if existing retrofit rails are only being raised or having end sections updated.)
Includes material and labor associated with providing and installing the rigid steel conduit, junction boxes
and fittings.
Includes xx lf of 2" diameter and xx lf of 1" diameter rigid steel conduit.
Includes xx lb of galvanized structural steel for junction box cover plates.
Includes the cost of locating and verifying usability of existing conduit in the bridge curb.
2414-6444100 | STEEL PIPE PEDESTRIAN HAND RAILING |  | LF | 84 | No | 2001-10-02 | S | 0.0000
2414-6445100 | STRUCTURAL STEEL PEDESTRIAN HAND RAILING |  | LF | 84 | No | 2001-10-02 | S | 0.0000
2414-6446100 | ALUMINUM PEDESTRIAN HAND RAILING |  | LF | 84 | No | 2001-10-02 | S | 0.0000
2414-6460000 | ORNAMENTAL METAL RAILING |  | LF | 84 | No |  | P | 0.0000
2414-6550000 | RAILING, CONCRETE |  | LF | 84 | No |  | S | 0.0000
2414-6625502 | STRUCTURAL STEEL RAILING, TRAFFIC |  | LF | 84 | No | 2001-11-06 | P | 0.0000
2414-6772010 | CONCRETE PARAPET, FENCE |  | LF | 84 | No | 2001-11-06 | P | 0.0000
2414-6772020 | STEEL FENCE, WELDED WIRE MESH |  | LF | 84 | No | 2001-11-06 | P | 0.0000
2414-6772200 | REPAIR, RAIL, CONCRETE |  | LS | 84 | No |  | P | 0.0000
2414-7200010 | SAFETY GRATE, TYPE 1, CULVERT |  | EACH | 84 | No | 1997-09-23 | R | 0.0000
2414-7200020 | SAFETY GRATE, TYPE 2, CULVERT |  | EACH | 84 | No | 1997-09-23 | R | 0.0000
2414-7200030 | SAFETY GRATE, TYPE 3, CULVERT |  | EACH | 84 | No | 1997-09-23 | R | 0.0000
2414-7200040 | SAFETY GRATE, TYPE 4, CULVERT |  | EACH | 84 | No | 1997-09-23 | R | 0.0000
2415-1545054 | CULVERT, REMOVE & RELAY CONCRETE ARCH ROADWAY PIPE, 54 IN. X 34 IN. |  | LF | 84 | No |  | P | 0.0000
2415--210000 | PRECAST CONCRETE BOX CULVERT, | INCLUDES 2 PRECAST CONCRETE CURBS AND 2 PRECAST CONCRETE DROPWALLS. | M | 95 | Yes | 2002-02-19 | S | 0.0000
INCLUDES MATERIAL AND LABOR ASSOCIATED WITH PROVIDING AND INSTALLING THE ENGINEERING FABRIC AS REQUIRED.
INCLUDES MATERIAL AND LABOR ASSOCIATED WITH PROVIDING AND INSTALLING THE JOINT MATERIAL AND GROUT AS REQUIRED.
INCLUDES PRECAST CONCRETE HEADWALLS.
INCLUDES MATERIAL AND LABOR ASSOCIATED WITH PROVIDING AND INSTALLING THE CULVERT TIES, LIFTING HOLE PLUGS,
ENGINEERING FABRIC, JOINT MATERIAL, AND GROUT AS REQUIRED.
2415-2100000 | PRECAST CONCRETE BOX CULVERT, | Includes material and labor associated with providing and installing the culvert ties, lifting hole plugs, engineering fabric, granular leveling material, joint material, and grout as required. Includes 2 precast concrete curbs and 2 precast concrete dropwalls. Includes precast concrete headwalls. | LF | 84 | Yes | 2000-02-11 | S | 0.0000
2415-2100001 | PRECAST CONCRETE BOX CULVERT, |  | LF | 84 | Yes | 2000-02-11 | P | 0.0000
2415--210302 | PRECAST CONCRETE BOX CULVERT, 3 FT. X 2 FT. |  | M | 95 | No | 2005-05-17 | S | 0.0000
2415--210303 | PRECAST CONCRETE BOX CULVERT, 3 FT. X 3 FT. | INCLUDES MATERIAL AND LABOR ASSOCIATED WITH PROVIDING AND INSTALLING THE CULVERT TIES, LIFTING HOLE PLUGS, | M | 95 | No | 2005-05-17 | S | 0.0000
ENGINEERING FABRIC, JOINT MATERIAL, AND GROUT AS REQUIRED.
2415--210402 | PRECAST CONCRETE BOX CULVERT, 4 FT. X 2 FT. | Includes material and labor associated with providing and installing the culvert ties, lifting hole plugs, engineering fabric, granular leveling material, joint material, and grout as required. | M | 95 | No | 2005-05-17 | S | 0.0000
2415--210403 | PRECAST CONCRETE BOX CULVERT, 4 FT. X 3 FT. | Includes material and labor associated with providing and installing the culvert ties, lifting hole plugs, engineering fabric, granular leveling material, joint material, and grout as required. | M | 95 | No | 2005-05-17 | S | 0.0000
2415--210404 | PRECAST CONCRETE BOX CULVERT, 4 FT. X 4 FT. | Includes material and labor associated with providing and installing the culvert ties, lifting hole plugs, engineering fabric, granular leveling material, joint material, and grout as required. | M | 95 | No | 2005-05-17 | S | 0.0000
2415--210503 | PRECAST CONCRETE BOX CULVERT, 5 FT. X 3 FT. | Includes material and labor associated with providing and installing the culvert ties, lifting hole plugs, engineering fabric, granular leveling material, joint material, and grout as required. | M | 95 | No | 2005-05-17 | S | 0.0000
2415--210504 | PRECAST CONCRETE BOX CULVERT, 5 FT. X 4 FT. | Includes material and labor associated with providing and installing the culvert ties, lifting hole plugs, engineering fabric, granular leveling material, joint material, and grout as required. | M | 95 | No | 2005-05-17 | S | 0.0000
2415--210505 | PRECAST CONCRETE BOX CULVERT, 5 FT. X 5 FT. | Includes material and labor associated with providing and installing the culvert ties, lifting hole plugs, engineering fabric, granular leveling material, joint material, and grout as required. | M | 95 | No | 2005-05-17 | S | 0.0000
2415--210506 | PRECAST CONCRETE BOX CULVERT, 5 FT. X 6 FT. | Includes material and labor associated with providing and installing the culvert ties, lifting hole plugs, engineering fabric, granular leveling material, joint material, and grout as required. | M | 95 | No | 2013-01-16 | S | 0.0000
2415--210603 | PRECAST CONCRETE BOX CULVERT, 6 FT. X 3 FT. | Includes material and labor associated with providing and installing the culvert ties, lifting hole plugs, engineering fabric, granular leveling material, joint material, and grout as required. | M | 95 | No | 2005-05-17 | S | 0.0000
2415--210604 | PRECAST CONCRETE BOX CULVERT, 6 FT. X 4 FT. | Includes material and labor associated with providing and installing the culvert ties, lifting hole plugs, engineering fabric, granular leveling material, joint material, and grout as required. | M | 95 | No | 2005-05-17 | S | 0.0000
2415--210605 | PRECAST CONCRETE BOX CULVERT, 6 FT. X 5 FT. | Includes material and labor associated with providing and installing the culvert ties, lifting hole plugs, engineering fabric, granular leveling material, joint material, and grout as required. | M | 95 | No | 2005-05-17 | S | 0.0000
2415--210606 | PRECAST CONCRETE BOX CULVERT, 6 FT. X 6 FT. | Includes material and labor associated with providing and installing the culvert ties, lifting hole plugs, engineering fabric, granular leveling material, joint material, and grout as required. | M | 95 | No | 2005-05-17 | S | 0.0000
2415--210607 | PRECAST CONCRETE BOX CULVERT, 6 FT. X 7 FT. | Includes material and labor associated with providing and installing the culvert ties, lifting hole plugs, engineering fabric, granular leveling material, joint material, and grout as required. | M | 95 | No | 2013-01-16 | S | 0.0000
2415--210608 | PRECAST CONCRETE BOX CULVERT, 6 FT. X 8 FT. | Includes material and labor associated with providing and installing the culvert ties, lifting hole plugs, engineering fabric, granular leveling material, joint material, and grout as required. | M | 95 | No | 2013-01-16 | S | 0.0000
2415--210704 | PRECAST CONCRETE BOX CULVERT, 7 FT. X 4 FT. | Includes material and labor associated with providing and installing the culvert ties, lifting hole plugs, engineering fabric, granular leveling material, joint material, and grout as required. | M | 95 | No | 2005-05-17 | S | 0.0000
2415--210705 | PRECAST CONCRETE BOX CULVERT, 7 FT. X 5 FT. | Includes material and labor associated with providing and installing the culvert ties, lifting hole plugs, engineering fabric, granular leveling material, joint material, and grout as required. | M | 95 | No | 2005-05-17 | S | 0.0000
2415--210706 | PRECAST CONCRETE BOX CULVERT, 7 FT. X 6 FT. | Includes material and labor associated with providing and installing the culvert ties, lifting hole plugs, engineering fabric, granular leveling material, joint material, and grout as required. | M | 95 | No | 2005-05-17 | S | 0.0000
2415--210707 | PRECAST CONCRETE BOX CULVERT, 7 FT. X 7 FT. | Includes material and labor associated with providing and installing the culvert ties, lifting hole plugs, engineering fabric, granular leveling material, joint material, and grout as required. | M | 95 | No | 2005-05-17 | S | 0.0000
2415--210804 | PRECAST CONCRETE BOX CULVERT, 8 FT. X 4 FT. | Includes material and labor associated with providing and installing the culvert ties, lifting hole plugs, engineering fabric, granular leveling material, joint material, and grout as required. | M | 95 | No | 2005-05-17 | S | 0.0000
2415--210805 | PRECAST CONCRETE BOX CULVERT, 8 FT. X 5 FT. | Includes material and labor associated with providing and installing the culvert ties, lifting hole plugs, engineering fabric, granular leveling material, joint material, and grout as required. | M | 95 | No | 2005-05-17 | S | 0.0000
2415--210806 | PRECAST CONCRETE BOX CULVERT, 8 FT. X 6 FT. | Includes material and labor associated with providing and installing the culvert ties, lifting hole plugs, engineering fabric, granular leveling material, joint material, and grout as required. | M | 95 | No | 2005-05-17 | S | 0.0000
2415--210807 | PRECAST CONCRETE BOX CULVERT, 8 FT. X 7 FT. | Includes material and labor associated with providing and installing the culvert ties, lifting hole plugs, engineering fabric, granular leveling material, joint material, and grout as required. | M | 95 | No | 2005-05-17 | S | 0.0000
2415--210808 | PRECAST CONCRETE BOX CULVERT, 8 FT. X 8 FT. | Includes material and labor associated with providing and installing the culvert ties, lifting hole plugs, engineering fabric, granular leveling material, joint material, and grout as required. | M | 95 | No | 2005-05-17 | S | 0.0000
2415--210809 | PRECAST CONCRETE BOX CULVERT, 8 FT. X 9 FT. | Includes material and labor associated with providing and installing the culvert ties, lifting hole plugs, engineering fabric, granular leveling material, joint material, and grout as required. | M | 95 | No | 2013-01-16 | S | 0.0000
2415--210810 | PRECAST CONCRETE BOX CULVERT, 8 FT. X 10 FT. | Includes material and labor associated with providing and installing the culvert ties, lifting hole plugs, engineering fabric, granular leveling material, joint material, and grout as required. | M | 95 | No | 2013-01-16 | S | 0.0000
2415--210905 | PRECAST CONCRETE BOX CULVERT, 9 FT. X 5 FT. | Includes material and labor associated with providing and installing the culvert ties, lifting hole plugs, engineering fabric, granular leveling material, joint material, and grout as required. | M | 95 | No | 2005-05-17 | S | 0.0000
2415--210906 | PRECAST CONCRETE BOX CULVERT, 9 FT. X 6 FT. | Includes material and labor associated with providing and installing the culvert ties, lifting hole plugs, engineering fabric, granular leveling material, joint material, and grout as required. | M | 95 | No | 2005-05-17 | S | 0.0000
2415--210907 | PRECAST CONCRETE BOX CULVERT, 9 FT. X 7 FT. | Includes material and labor associated with providing and installing the culvert ties, lifting hole plugs, engineering fabric, granular leveling material, joint material, and grout as required. | M | 95 | No | 2005-05-17 | S | 0.0000
2415--210908 | PRECAST CONCRETE BOX CULVERT, 9 FT. X 8 FT. | Includes material and labor associated with providing and installing the culvert ties, lifting hole plugs, engineering fabric, granular leveling material, joint material, and grout as required. | M | 95 | No | 2005-05-17 | S | 0.0000
2415--210909 | PRECAST CONCRETE BOX CULVERT, 9 FT. X 9 FT. | Includes material and labor associated with providing and installing the culvert ties, lifting hole plugs, engineering fabric, granular leveling material, joint material, and grout as required. | M | 95 | No | 2005-05-17 | S | 0.0000
2415--211004 | PRECAST CONCRETE BOX CULVERT, 10 FT. X 4 FT. | Includes material and labor associated with providing and installing the culvert ties, lifting hole plugs, engineering fabric, granular leveling material, joint material, and grout as required. | M | 95 | No | 2013-01-16 | S | 0.0000
2415--211005 | PRECAST CONCRETE BOX CULVERT, 10 FT. X 5 FT. | Includes material and labor associated with providing and installing the culvert ties, lifting hole plugs, engineering fabric, granular leveling material, joint material, and grout as required. | M | 95 | No | 2005-05-17 | S | 0.0000
2415--211006 | PRECAST CONCRETE BOX CULVERT, 10 FT. X 6 FT. | Includes material and labor associated with providing and installing the culvert ties, lifting hole plugs, engineering fabric, granular leveling material, joint material, and grout as required. | M | 95 | No | 2005-05-17 | S | 0.0000
2415--211007 | PRECAST CONCRETE BOX CULVERT, 10 FT. X 7 FT. | Includes material and labor associated with providing and installing the culvert ties, lifting hole plugs, engineering fabric, granular leveling material, joint material, and grout as required. | M | 95 | No | 2005-05-17 | S | 0.0000
2415--211008 | PRECAST CONCRETE BOX CULVERT, 10 FT. X 8 FT. | Includes material and labor associated with providing and installing the culvert ties, lifting hole plugs, engineering fabric, granular leveling material, joint material, and grout as required. | M | 95 | No | 2005-05-17 | S | 0.0000
2415--211009 | PRECAST CONCRETE BOX CULVERT, 10 FT. X 9 FT. | Includes material and labor associated with providing and installing the culvert ties, lifting hole plugs, engineering fabric, granular leveling material, joint material, and grout as required. | M | 95 | No | 2005-05-17 | S | 0.0000
2415--211010 | PRECAST CONCRETE BOX CULVERT, 10 FT. X 10 FT. | Includes material and labor associated with providing and installing the culvert ties, lifting hole plugs, engineering fabric, granular leveling material, joint material, and grout as required. | M | 95 | No | 2005-05-17 | S | 0.0000
2415--211011 | PRECAST CONCRETE BOX CULVERT, 10 FT. X 11 FT. | Includes material and labor associated with providing and installing the culvert ties, lifting hole plugs, engineering fabric, granular leveling material, joint material, and grout as required. | M | 95 | No | 2013-01-16 | S | 0.0000
2415--211012 | PRECAST CONCRETE BOX CULVERT, 10 FT. X 12 FT. | Includes material and labor associated with providing and installing the culvert ties, lifting hole plugs, engineering fabric, granular leveling material, joint material, and grout as required. | M | 95 | No | 2013-01-16 | S | 0.0000
2415-2110402 | PRECAST CONCRETE BOX CULVERT, 4 FT. X 2 FT. | Includes material and labor associated with providing and installing the culvert ties, lifting hole plugs, engineering fabric, granular leveling material, joint material, and grout as required. | LF | 84 | No | 2001-05-15 | S | 0.0000
2415-2110403 | PRECAST CONCRETE BOX CULVERT, 4 FT. X 3 FT. | Includes material and labor associated with providing and installing the culvert ties, lifting hole plugs, engineering fabric, granular leveling material, joint material, and grout as required. | LF | 84 | No | 2001-05-15 | S | 0.0000
2415-2110404 | PRECAST CONCRETE BOX CULVERT, 4 FT. X 4 FT. | Includes material and labor associated with providing and installing the culvert ties, lifting hole plugs, engineering fabric, granular leveling material, joint material, and grout as required. | LF | 84 | No | 2001-05-15 | S | 0.0000
2415-2110603 | PRECAST CONCRETE BOX CULVERT, 6 FT. X 3 FT. | Includes material and labor associated with providing and installing the culvert ties, lifting hole plugs, engineering fabric, granular leveling material, joint material, and grout as required. | LF | 84 | No | 2001-05-15 | S | 0.0000
2415-2110604 | PRECAST CONCRETE BOX CULVERT, 6 FT. X 4 FT. | Includes material and labor associated with providing and installing the culvert ties, lifting hole plugs, engineering fabric, granular leveling material, joint material, and grout as required. | LF | 84 | No | 2000-08-22 | S | 0.0000
2415-2110605 | PRECAST CONCRETE BOX CULVERT, 6 FT. X 5 FT. | Includes material and labor associated with providing and installing the culvert ties, lifting hole plugs, engineering fabric, granular leveling material, joint material, and grout as required. | LF | 84 | No | 2000-08-22 | S | 0.0000
2415-2110606 | PRECAST CONCRETE BOX CULVERT, 6 FT. X 6 FT. | Includes material and labor associated with providing and installing the culvert ties, lifting hole plugs, engineering fabric, granular leveling material, joint material, and grout as required. | LF | 84 | No | 2000-08-22 | S | 0.0000
2415-2110607 | PRECAST CONCRETE BOX CULVERT, 6 FT. X 7 FT. | Includes material and labor associated with providing and installing the culvert ties, lifting hole plugs, engineering fabric, granular leveling material, joint material, and grout as required. | LF | 84 | No | 2013-01-16 | S | 0.0000
2415-2110608 | PRECAST CONCRETE BOX CULVERT, 6 FT. X 8 FT. | Includes material and labor associated with providing and installing the culvert ties, lifting hole plugs, engineering fabric, granular leveling material, joint material, and grout as required. | LF | 84 | No | 2013-01-16 | S | 0.0000
2415-2110804 | PRECAST CONCRETE BOX CULVERT, 8 FT. X 4 FT. | Includes material and labor associated with providing and installing the culvert ties, lifting hole plugs, engineering fabric, granular leveling material, joint material, and grout as required. | LF | 84 | No | 2000-08-22 | S | 0.0000
2415-2110805 | PRECAST CONCRETE BOX CULVERT, 8 FT. X 5 FT. | Includes material and labor associated with providing and installing the culvert ties, lifting hole plugs, engineering fabric, granular leveling material, joint material, and grout as required. | LF | 84 | No | 2000-08-22 | S | 0.0000
2415-2110806 | PRECAST CONCRETE BOX CULVERT, 8 FT. X 6 FT. | Includes material and labor associated with providing and installing the culvert ties, lifting hole plugs, engineering fabric, granular leveling material, joint material, and grout as required. | LF | 84 | No | 2000-08-22 | S | 0.0000
2415-2110807 | PRECAST CONCRETE BOX CULVERT, 8 FT. X 7 FT. | Includes material and labor associated with providing and installing the culvert ties, lifting hole plugs, engineering fabric, granular leveling material, joint material, and grout as required. | LF | 84 | No | 2000-08-22 | S | 0.0000
2415-2110808 | PRECAST CONCRETE BOX CULVERT, 8 FT. X 8 FT. | Includes material and labor associated with providing and installing the culvert ties, lifting hole plugs, engineering fabric, granular leveling material, joint material, and grout as required. | LF | 84 | No | 2000-08-22 | S | 0.0000
2415-2110809 | PRECAST CONCRETE BOX CULVERT, 8 FT. X 9 FT. | Includes material and labor associated with providing and installing the culvert ties, lifting hole plugs, engineering fabric, granular leveling material, joint material, and grout as required. | LF | 84 | No | 2013-01-16 | S | 0.0000
2415-2110810 | PRECAST CONCRETE BOX CULVERT, 8 FT. X 10 FT. | Includes material and labor associated with providing and installing the culvert ties, lifting hole plugs, engineering fabric, granular leveling material, joint material, and grout as required. | LF | 84 | No | 2013-01-16 | S | 0.0000
2415-2111004 | PRECAST CONCRETE BOX CULVERT, 10 FT. X 4 FT. | Includes material and labor associated with providing and installing the culvert ties, lifting hole plugs, engineering fabric, granular leveling material, joint material, and grout as required. | LF | 84 | No | 2000-08-22 | S | 0.0000
2415-2111005 | PRECAST CONCRETE BOX CULVERT, 10 FT. X 5 FT. | Includes material and labor associated with providing and installing the culvert ties, lifting hole plugs, engineering fabric, granular leveling material, joint material, and grout as required. | LF | 84 | No | 2000-08-22 | S | 0.0000
2415-2111006 | PRECAST CONCRETE BOX CULVERT, 10 FT. X 6 FT. | Includes material and labor associated with providing and installing the culvert ties, lifting hole plugs, engineering fabric, granular leveling material, joint material, and grout as required. | LF | 84 | No | 2000-08-22 | S | 0.0000
2415-2111007 | PRECAST CONCRETE BOX CULVERT, 10 FT. X 7 FT. | Includes material and labor associated with providing and installing the culvert ties, lifting hole plugs, engineering fabric, granular leveling material, joint material, and grout as required. | LF | 84 | No | 2000-08-22 | S | 0.0000
2415-2111008 | PRECAST CONCRETE BOX CULVERT, 10 FT. X 8 FT. | Includes material and labor associated with providing and installing the culvert ties, lifting hole plugs, engineering fabric, granular leveling material, joint material, and grout as required. | LF | 84 | No | 2000-08-22 | S | 0.0000
2415-2111009 | PRECAST CONCRETE BOX CULVERT, 10 FT. X 9 FT. | Includes material and labor associated with providing and installing the culvert ties, lifting hole plugs, engineering fabric, granular leveling material, joint material, and grout as required. | LF | 84 | No | 2000-08-22 | S | 0.0000
2415-2111010 | PRECAST CONCRETE BOX CULVERT, 10 FT. X 10 FT. | Includes material and labor associated with providing and installing the culvert ties, lifting hole plugs, engineering fabric, granular leveling material, joint material, and grout as required. | LF | 84 | No | 2000-08-22 | S | 0.0000
2415-2111011 | PRECAST CONCRETE BOX CULVERT, 10 FT. X 11 FT. | Includes material and labor associated with providing and installing the culvert ties, lifting hole plugs, engineering fabric, granular leveling material, joint material, and grout as required. | LF | 84 | No | 2013-01-16 | S | 0.0000
2415-2111012 | PRECAST CONCRETE BOX CULVERT, 10 FT. X 12 FT. | Includes material and labor associated with providing and installing the culvert ties, lifting hole plugs, engineering fabric, granular leveling material, joint material, and grout as required. | LF | 84 | No | 2013-01-16 | S | 0.0000
2415--211104 | PRECAST CONCRETE BOX CULVERT, 11 FT. X 4 FT. | Includes material and labor associated with providing and installing the culvert ties, lifting hole plugs, engineering fabric, granular leveling material, joint material, and grout as required. | M | 95 | No | 2005-05-17 | S | 0.0000
2415--211106 | PRECAST CONCRETE BOX CULVERT, 11 FT. X 6 FT. | Includes material and labor associated with providing and installing the culvert ties, lifting hole plugs, engineering fabric, granular leveling material, joint material, and grout as required. | M | 95 | No | 2005-05-17 | S | 0.0000
2415--211108 | PRECAST CONCRETE BOX CULVERT, 11 FT. X 8 FT. | Includes material and labor associated with providing and installing the culvert ties, lifting hole plugs, engineering fabric, granular leveling material, joint material, and grout as required. | M | 95 | No | 2005-05-17 | S | 0.0000
2415--211110 | PRECAST CONCRETE BOX CULVERT, 11 FT. X 10 FT. | Includes material and labor associated with providing and installing the culvert ties, lifting hole plugs, engineering fabric, granular leveling material, joint material, and grout as required. | M | 95 | No | 2005-05-17 | S | 0.0000
2415--211111 | PRECAST CONCRETE BOX CULVERT, 11 FT. X 11 FT. | Includes material and labor associated with providing and installing the culvert ties, lifting hole plugs, engineering fabric, granular leveling material, joint material, and grout as required. | M | 95 | No | 2005-05-17 | S | 0.0000
2415-2111204 | PRECAST CONCRETE BOX CULVERT, 12 FT. X 4 FT. | Includes material and labor associated with providing and installing the culvert ties, lifting hole plugs, engineering fabric, granular leveling material, joint material, and grout as required. | LF | 84 | No | 2000-08-22 | S | 0.0000
2415-2111205 | PRECAST CONCRETE BOX CULVERT, 12 FT. X 5 FT. | Includes material and labor associated with providing and installing the culvert ties, lifting hole plugs, engineering fabric, granular leveling material, joint material, and grout as required. | LF | 84 | No | 2000-08-22 | S | 0.0000
2415-2111206 | PRECAST CONCRETE BOX CULVERT, 12 FT. X 6 FT. | Includes material and labor associated with providing and installing the culvert ties, lifting hole plugs, engineering fabric, granular leveling material, joint material, and grout as required. | LF | 84 | No | 2000-08-22 | S | 0.0000
2415-2111207 | PRECAST CONCRETE BOX CULVERT, 12 FT. X 7 FT. | Includes material and labor associated with providing and installing the culvert ties, lifting hole plugs, engineering fabric, granular leveling material, joint material, and grout as required. | LF | 84 | No | 2000-08-22 | S | 0.0000
2415-2111208 | PRECAST CONCRETE BOX CULVERT, 12 FT. X 8 FT. | Includes material and labor associated with providing and installing the culvert ties, lifting hole plugs, engineering fabric, granular leveling material, joint material, and grout as required. | LF | 84 | No | 2000-08-22 | S | 0.0000
2415-2111209 | PRECAST CONCRETE BOX CULVERT, 12 FT. X 9 FT. | Includes material and labor associated with providing and installing the culvert ties, lifting hole plugs, engineering fabric, granular leveling material, joint material, and grout as required. | LF | 84 | No | 2000-08-22 | S | 0.0000
2415-2111210 | PRECAST CONCRETE BOX CULVERT, 12 FT. X 10 FT. | Includes material and labor associated with providing and installing the culvert ties, lifting hole plugs, engineering fabric, granular leveling material, joint material, and grout as required. | LF | 84 | No | 2000-08-22 | S | 0.0000
2415-2111211 | PRECAST CONCRETE BOX CULVERT, 12 FT. X 11 FT. | Includes material and labor associated with providing and installing the culvert ties, lifting hole plugs, engineering fabric, granular leveling material, joint material, and grout as required. | LF | 84 | No | 2000-08-22 | S | 0.0000
2415-2111212 | PRECAST CONCRETE BOX CULVERT, 12 FT. X 12 FT. | Includes material and labor associated with providing and installing the culvert ties, lifting hole plugs, engineering fabric, granular leveling material, joint material, and grout as required. | LF | 84 | No | 2000-08-22 | S | 0.0000
2415-2111404 | PRECAST CONCRETE BOX CULVERT, 14 FT. X 4 FT. | Includes material and labor associated with providing and installing the culvert ties, lifting hole plugs, engineering fabric, granular leveling material, joint material, and grout as required. | LF | 84 | No | 2022-02-15 | S | 0.0000
2415-2111405 | PRECAST CONCRETE BOX CULVERT, 14 FT. X 5 FT. | Includes material and labor associated with providing and installing the culvert ties, lifting hole plugs, engineering fabric, granular leveling material, joint material, and grout as required. | LF | 84 | No | 2022-02-15 | S | 0.0000
2415-2111406 | PRECAST CONCRETE BOX CULVERT, 14 FT. X 6 FT. | Includes material and labor associated with providing and installing the culvert ties, lifting hole plugs, engineering fabric, granular leveling material, joint material, and grout as required. | LF | 84 | No | 2022-02-15 | S | 0.0000
2415-2111407 | PRECAST CONCRETE BOX CULVERT, 14 FT. X 7 FT. | Includes material and labor associated with providing and installing the culvert ties, lifting hole plugs, engineering fabric, granular leveling material, joint material, and grout as required. | LF | 84 | No | 2022-02-15 | S | 0.0000
2415-2111408 | PRECAST CONCRETE BOX CULVERT, 14 FT. X 8 FT. | Includes material and labor associated with providing and installing the culvert ties, lifting hole plugs, engineering fabric, granular leveling material, joint material, and grout as required. | LF | 84 | No | 2022-02-15 | S | 0.0000
2415-2111409 | PRECAST CONCRETE BOX CULVERT, 14 FT. X 9 FT. | Includes material and labor associated with providing and installing the culvert ties, lifting hole plugs, engineering fabric, granular leveling material, joint material, and grout as required. | LF | 84 | No | 2022-02-15 | S | 0.0000
2415-2111410 | PRECAST CONCRETE BOX CULVERT, 14 FT. X 10 FT. | Includes material and labor associated with providing and installing the culvert ties, lifting hole plugs, engineering fabric, granular leveling material, joint material, and grout as required. | LF | 84 | No | 2022-02-15 | S | 0.0000
2415-2111411 | PRECAST CONCRETE BOX CULVERT, 14 FT. X 11 FT. | Includes material and labor associated with providing and installing the culvert ties, lifting hole plugs, engineering fabric, granular leveling material, joint material, and grout as required. | LF | 84 | No | 2022-02-15 | S | 0.0000
2415-2111412 | PRECAST CONCRETE BOX CULVERT, 14 FT. X 12 FT. | Includes material and labor associated with providing and installing the culvert ties, lifting hole plugs, engineering fabric, granular leveling material, joint material, and grout as required. | LF | 84 | No | 2022-02-15 | S | 0.0000
2415-2111413 | PRECAST CONCRETE BOX CULVERT, 14 FT. X 13 FT. | Includes material and labor associated with providing and installing the culvert ties, lifting hole plugs, engineering fabric, granular leveling material, joint material, and grout as required. | LF | 84 | No | 2022-02-15 | S | 0.0000
2415-2111414 | PRECAST CONCRETE BOX CULVERT, 14 FT. X 14 FT. | Includes material and labor associated with providing and installing the culvert ties, lifting hole plugs, engineering fabric, granular leveling material, joint material, and grout as required. | LF | 84 | No | 2022-02-15 | S | 0.0000
2415-2111604 | PRECAST CONCRETE BOX CULVERT, 16 FT. X 4 FT. | Includes material and labor associated with providing and installing the culvert ties, lifting hole plugs, engineering fabric, granular leveling material, joint material, and grout as required. | LF | 84 | No | 2022-02-15 | S | 0.0000
2415-2111605 | PRECAST CONCRETE BOX CULVERT, 16 FT. X 5 FT. | Includes material and labor associated with providing and installing the culvert ties, lifting hole plugs, engineering fabric, granular leveling material, joint material, and grout as required. | LF | 84 | No | 2022-02-15 | S | 0.0000
2415-2111606 | PRECAST CONCRETE BOX CULVERT, 16 FT. X 6 FT. | Includes material and labor associated with providing and installing the culvert ties, lifting hole plugs, engineering fabric, granular leveling material, joint material, and grout as required. | LF | 84 | No | 2022-02-15 | S | 0.0000
2415-2111607 | PRECAST CONCRETE BOX CULVERT, 16 FT. X 7 FT. | Includes material and labor associated with providing and installing the culvert ties, lifting hole plugs, engineering fabric, granular leveling material, joint material, and grout as required. | LF | 84 | No | 2022-02-15 | S | 0.0000
2415-2111608 | PRECAST CONCRETE BOX CULVERT, 16 FT. X 8 FT. | Includes material and labor associated with providing and installing the culvert ties, lifting hole plugs, engineering fabric, granular leveling material, joint material, and grout as required. | LF | 84 | No | 2022-02-15 | S | 0.0000
2415-2111609 | PRECAST CONCRETE BOX CULVERT, 16 FT. X 9 FT. | Includes material and labor associated with providing and installing the culvert ties, lifting hole plugs, engineering fabric, granular leveling material, joint material, and grout as required. | LF | 84 | No | 2022-02-15 | S | 0.0000
2415-2111610 | PRECAST CONCRETE BOX CULVERT, 16 FT. X 10 FT. | Includes material and labor associated with providing and installing the culvert ties, lifting hole plugs, engineering fabric, granular leveling material, joint material, and grout as required. | LF | 84 | No | 2022-02-15 | S | 0.0000
2415-2111611 | PRECAST CONCRETE BOX CULVERT, 16 FT. X 11 FT. | Includes material and labor associated with providing and installing the culvert ties, lifting hole plugs, engineering fabric, granular leveling material, joint material, and grout as required. | LF | 84 | No | 2022-02-15 | S | 0.0000
2415-2111612 | PRECAST CONCRETE BOX CULVERT, 16 FT. X 12 FT. | Includes material and labor associated with providing and installing the culvert ties, lifting hole plugs, engineering fabric, granular leveling material, joint material, and grout as required. | LF | 84 | No | 2022-02-15 | S | 0.0000
2415-2111613 | PRECAST CONCRETE BOX CULVERT, 16 FT. X 13 FT. | Includes material and labor associated with providing and installing the culvert ties, lifting hole plugs, engineering fabric, granular leveling material, joint material, and grout as required. | LF | 84 | No | 2022-02-15 | S | 0.0000
2415-2111614 | PRECAST CONCRETE BOX CULVERT, 16 FT. X 14 FT. | Includes material and labor associated with providing and installing the culvert ties, lifting hole plugs, engineering fabric, granular leveling material, joint material, and grout as required. | LF | 84 | No | 2022-02-15 | S | 0.0000
2415--211204 | PRECAST CONCRETE BOX CULVERT, 12 FT. X 4 FT. |  | M | 95 | No | 2005-05-17 | S | 0.0000
2415--211205 | PRECAST CONCRETE BOX CULVERT, 12 FT. X 5 FT. |  | M | 95 | No | 2013-01-16 | S | 0.0000
2415--211206 | PRECAST CONCRETE BOX CULVERT, 12 FT. X 6 FT. | INCLUDES MATERIAL AND LABOR ASSOCIATED WITH PROVIDING AND INSTALLING THE CULVERT TIES, LIFTING HOLE PLUGS, | M | 95 | No | 2005-05-17 | S | 0.0000
ENGINEERING FABRIC, JOINT MATERIAL, AND GROUT AS REQUIRED.
2415--211207 | PRECAST CONCRETE BOX CULVERT, 12 FT. X 7 FT. |  | M | 95 | No | 2013-01-16 | S | 0.0000
2415--211208 | PRECAST CONCRETE BOX CULVERT, 12 FT. X 8 FT. | INCLUDES MATERIAL AND LABOR ASSOCIATED WITH PROVIDING AND INSTALLING THE CULVERT TIES, LIFTING HOLE PLUGS, | M | 95 | No | 2005-05-17 | S | 0.0000
ENGINEERING FABRIC, JOINT MATERIAL, AND GROUT AS REQUIRED.
2415--211209 | PRECAST CONCRETE BOX CULVERT, 12 FT. X 9 FT. |  | M | 95 | No | 2013-01-16 | S | 0.0000
2415--211210 | PRECAST CONCRETE BOX CULVERT, 12 FT. X 10 FT. | INCLUDES MATERIAL AND LABOR ASSOCIATED WITH PROVIDING AND INSTALLING THE CULVERT TIES, LIFTING HOLE PLUGS, | M | 95 | No | 2005-05-17 | S | 0.0000
ENGINEERING FABRIC, JOINT MATERIAL, AND GROUT AS REQUIRED.
2415--211211 | PRECAST CONCRETE BOX CULVERT, 12 FT. X 11 FT. |  | M | 95 | No | 2013-01-16 | S | 0.0000
2415--211212 | PRECAST CONCRETE BOX CULVERT, 12 FT. X 12 FT. | INCLUDES MATERIAL AND LABOR ASSOCIATED WITH PROVIDING AND INSTALLING THE CULVERT TIES, LIFTING HOLE PLUGS, | M | 95 | No | 2005-05-17 | S | 0.0000
ENGINEERING FABRIC, JOINT MATERIAL, AND GROUT AS REQUIRED.
2415-2120604 | PRECAST CONCRETE BOX CULVERT, CLASS 2, 6 FT. X 4 FT. |  | LF | 84 | No | 2000-08-22 | P | 0.0000
2415-2121206 | PRECAST CONCRETE BOX CULVERT, CLASS 2, 12 FT. X 6 FT. |  | LF | 84 | No | 2000-08-22 | P | 0.0000
2415-2150000 | PRECAST REINFORCED CONCRETE PEDESTRIAN TUNNEL, | Includes material and labor associated with providing and installing the culvert ties, lifting hole plugs, engineering fabric, granular leveling material, joint material, and grout as required. | LF | 84 | Yes | 2022-02-15 | S | 0.0000
2415-2151211 | PRECAST REINFORCED CONCRETE PEDESTRIAN TUNNEL, 12 FT. X 11 FT. | Includes material and labor associated with providing and installing the culvert ties, lifting hole plugs, engineering fabric, granular leveling material, joint material, and grout as required. | LF | 84 | No | 2022-02-15 | S | 0.0000
2415-2151212 | PRECAST REINFORCED CONCRETE PEDESTRIAN TUNNEL, 12 FT. X 12 FT. | Includes material and labor associated with providing and installing the culvert ties, lifting hole plugs, engineering fabric, granular leveling material, joint material, and grout as required. | LF | 84 | No | 2022-02-15 | S | 0.0000
2415-2151412 | PRECAST REINFORCED CONCRETE PEDESTRIAN TUNNEL, 14 FT. X 12 FT. | Includes material and labor associated with providing and installing the culvert ties, lifting hole plugs, engineering fabric, granular leveling material, joint material, and grout as required. | LF | 84 | No | 2022-02-15 | S | 0.0000
2415--220000 | PRECAST CONCRETE BOX CULVERT STRAIGHT END SECTION, | INCLUDES MATERIAL AND LABOR ASSOCIATED WITH PROVIDING AND INSTALLING THE CULVERT TIES, LIFTING HOLE PLUGS, | EACH | 95 | Yes | 2002-02-19 | S | 0.0000
ENGINEERING FABRIC, JOINT MATERIAL, AND GROUT AS REQUIRED.
INCLUDES ???? SKEW 2 PRECAST END SECTIONS, 2 PRECAST LINTEL BEAMS, AND 2 PRECAST CURTAIN WALLS.
2415-2200000 | PRECAST CONCRETE BOX CULVERT STRAIGHT END SECTION, | Includes material and labor associated with providing and installing the culvert ties, lifting hole plugs, engineering fabric, granular leveling material, joint material, and grout as required. Includes ???? Skew 2 precast end sections, 2 precast lintel beams, and 2 precast curtain walls. | EACH | 84 | Yes | 2000-02-11 | S | 0.0000
2415-2200001 | PRECAST CONCRETE BOX CULVERT STRAIGHT END SECTION, | Includes material and labor associated with providing and installing the culvert ties, lifting hole plugs, engineering fabric, granular leveling material, joint material, and grout as required. Includes ???? Skew 2 precast end sections, 2 precast lintel beams, and 2 precast curtain walls. | EACH | 84 | Yes | 2000-02-11 | P | 0.0000
2415-2200402 | PRECAST CONCRETE BOX CULVERT STRAIGHT END SECTION, 4 FT. X 2 FT. | Includes material and labor associated with providing and installing the culvert ties, lifting hole plugs, engineering fabric, granular leveling material, joint material, and grout as required. Includes ???? Skew 2 precast end sections, 2 precast lintel beams, and 2 precast curtain walls. | EACH | 84 | No | 2001-05-15 | S | 0.0000
2415-2200403 | PRECAST CONCRETE BOX CULVERT STRAIGHT END SECTION, 4 FT. X 3 FT. | Includes material and labor associated with providing and installing the culvert ties, lifting hole plugs, engineering fabric, granular leveling material, joint material, and grout as required. Includes ???? Skew 2 precast end sections, 2 precast lintel beams, and 2 precast curtain walls. | EACH | 84 | No | 2001-05-15 | S | 0.0000
2415-2200404 | PRECAST CONCRETE BOX CULVERT STRAIGHT END SECTION, 4 FT. X 4 FT. | Includes material and labor associated with providing and installing the culvert ties, lifting hole plugs, engineering fabric, granular leveling material, joint material, and grout as required. Includes ???? Skew 2 precast end sections, 2 precast lintel beams, and 2 precast curtain walls. | EACH | 84 | No | 2001-05-15 | S | 0.0000
2415-2200603 | PRECAST CONCRETE BOX CULVERT STRAIGHT END SECTION, 6 FT. X 3 FT. | Includes material and labor associated with providing and installing the culvert ties, lifting hole plugs, engineering fabric, granular leveling material, joint material, and grout as required. Includes ???? Skew 2 precast end sections, 2 precast lintel beams, and 2 precast curtain walls. | EACH | 84 | No | 2001-05-15 | S | 0.0000
2415-2200604 | PRECAST CONCRETE BOX CULVERT STRAIGHT END SECTION, 6 FT. X 4 FT. | Includes material and labor associated with providing and installing the culvert ties, lifting hole plugs, engineering fabric, granular leveling material, joint material, and grout as required. Includes ???? Skew 2 precast end sections, 2 precast lintel beams, and 2 precast curtain walls. | EACH | 84 | No | 2000-08-22 | S | 0.0000
2415-2200605 | PRECAST CONCRETE BOX CULVERT STRAIGHT END SECTION, 6 FT. X 5 FT. | Includes material and labor associated with providing and installing the culvert ties, lifting hole plugs, engineering fabric, granular leveling material, joint material, and grout as required. Includes ???? Skew 2 precast end sections, 2 precast lintel beams, and 2 precast curtain walls. | EACH | 84 | No | 2000-08-22 | S | 0.0000
2415-2200606 | PRECAST CONCRETE BOX CULVERT STRAIGHT END SECTION, 6 FT. X 6 FT. | Includes material and labor associated with providing and installing the culvert ties, lifting hole plugs, engineering fabric, granular leveling material, joint material, and grout as required. Includes ???? Skew 2 precast end sections, 2 precast lintel beams, and 2 precast curtain walls. | EACH | 84 | No | 2000-08-22 | S | 0.0000
2415-2200607 | PRECAST CONCRETE BOX CULVERT STRAIGHT END SECTION, 6 FT. X 7 FT. | Includes material and labor associated with providing and installing the culvert ties, lifting hole plugs, engineering fabric, granular leveling material, joint material, and grout as required. Includes ???? Skew 2 precast end sections, 2 precast lintel beams, and 2 precast curtain walls. | EACH | 84 | No | 2013-01-16 | S | 0.0000
2415-2200608 | PRECAST CONCRETE BOX CULVERT STRAIGHT END SECTION, 6 FT. X 8 FT. | Includes material and labor associated with providing and installing the culvert ties, lifting hole plugs, engineering fabric, granular leveling material, joint material, and grout as required. Includes ???? Skew 2 precast end sections, 2 precast lintel beams, and 2 precast curtain walls. | EACH | 84 | No | 2013-01-16 | S | 0.0000
2415-2200804 | PRECAST CONCRETE BOX CULVERT STRAIGHT END SECTION, 8 FT. X 4 FT. | Includes material and labor associated with providing and installing the culvert ties, lifting hole plugs, engineering fabric, granular leveling material, joint material, and grout as required. Includes ???? Skew 2 precast end sections, 2 precast lintel beams, and 2 precast curtain walls. | EACH | 84 | No | 2000-08-22 | S | 0.0000
2415-2200805 | PRECAST CONCRETE BOX CULVERT STRAIGHT END SECTION, 8 FT. X 5 FT. | Includes material and labor associated with providing and installing the culvert ties, lifting hole plugs, engineering fabric, granular leveling material, joint material, and grout as required. Includes ???? Skew 2 precast end sections, 2 precast lintel beams, and 2 precast curtain walls. | EACH | 84 | No | 2000-08-22 | S | 0.0000
2415-2200806 | PRECAST CONCRETE BOX CULVERT STRAIGHT END SECTION, 8 FT. X 6 FT. | Includes material and labor associated with providing and installing the culvert ties, lifting hole plugs, engineering fabric, granular leveling material, joint material, and grout as required. Includes ???? Skew 2 precast end sections, 2 precast lintel beams, and 2 precast curtain walls. | EACH | 84 | No | 2000-08-22 | S | 0.0000
2415-2200807 | PRECAST CONCRETE BOX CULVERT STRAIGHT END SECTION, 8 FT. X 7 FT. | Includes material and labor associated with providing and installing the culvert ties, lifting hole plugs, engineering fabric, granular leveling material, joint material, and grout as required. Includes ???? Skew 2 precast end sections, 2 precast lintel beams, and 2 precast curtain walls. | EACH | 84 | No | 2000-08-22 | S | 0.0000
2415-2200808 | PRECAST CONCRETE BOX CULVERT STRAIGHT END SECTION, 8 FT. X 8 FT. | Includes material and labor associated with providing and installing the culvert ties, lifting hole plugs, engineering fabric, granular leveling material, joint material, and grout as required. Includes ???? Skew 2 precast end sections, 2 precast lintel beams, and 2 precast curtain walls. | EACH | 84 | No | 2000-08-22 | S | 0.0000
2415-2200809 | PRECAST CONCRETE BOX CULVERT STRAIGHT END SECTION, 8 FT. X 9 FT. | Includes material and labor associated with providing and installing the culvert ties, lifting hole plugs, engineering fabric, granular leveling material, joint material, and grout as required. Includes ???? Skew 2 precast end sections, 2 precast lintel beams, and 2 precast curtain walls. | EACH | 84 | No | 2013-01-16 | S | 0.0000
2415-2200810 | PRECAST CONCRETE BOX CULVERT STRAIGHT END SECTION, 8 FT. X 10 FT. | Includes material and labor associated with providing and installing the culvert ties, lifting hole plugs, engineering fabric, granular leveling material, joint material, and grout as required. Includes ???? Skew 2 precast end sections, 2 precast lintel beams, and 2 precast curtain walls. | EACH | 84 | No | 2013-01-16 | S | 0.0000
2415-2201004 | PRECAST CONCRETE BOX CULVERT STRAIGHT END SECTION, 10 FT. X 4 FT. | Includes material and labor associated with providing and installing the culvert ties, lifting hole plugs, engineering fabric, granular leveling material, joint material, and grout as required. Includes ???? Skew 2 precast end sections, 2 precast lintel beams, and 2 precast curtain walls. | EACH | 84 | No | 2000-08-22 | S | 0.0000
2415-2201005 | PRECAST CONCRETE BOX CULVERT STRAIGHT END SECTION, 10 FT. X 5 FT. | Includes material and labor associated with providing and installing the culvert ties, lifting hole plugs, engineering fabric, granular leveling material, joint material, and grout as required. Includes ???? Skew 2 precast end sections, 2 precast lintel beams, and 2 precast curtain walls. | EACH | 84 | No | 2000-08-22 | S | 0.0000
2415-2201006 | PRECAST CONCRETE BOX CULVERT STRAIGHT END SECTION, 10 FT. X 6 FT. | Includes material and labor associated with providing and installing the culvert ties, lifting hole plugs, engineering fabric, granular leveling material, joint material, and grout as required. Includes ???? Skew 2 precast end sections, 2 precast lintel beams, and 2 precast curtain walls. | EACH | 84 | No | 2000-08-22 | S | 0.0000
2415-2201007 | PRECAST CONCRETE BOX CULVERT STRAIGHT END SECTION, 10 FT. X 7 FT. | Includes material and labor associated with providing and installing the culvert ties, lifting hole plugs, engineering fabric, granular leveling material, joint material, and grout as required. Includes ???? Skew 2 precast end sections, 2 precast lintel beams, and 2 precast curtain walls. | EACH | 84 | No | 2000-08-22 | S | 0.0000
2415-2201008 | PRECAST CONCRETE BOX CULVERT STRAIGHT END SECTION, 10 FT. X 8 FT. | Includes material and labor associated with providing and installing the culvert ties, lifting hole plugs, engineering fabric, granular leveling material, joint material, and grout as required. Includes ???? Skew 2 precast end sections, 2 precast lintel beams, and 2 precast curtain walls. | EACH | 84 | No | 2000-08-22 | S | 0.0000
2415-2201009 | PRECAST CONCRETE BOX CULVERT STRAIGHT END SECTION, 10 FT. X 9 FT. | Includes material and labor associated with providing and installing the culvert ties, lifting hole plugs, engineering fabric, granular leveling material, joint material, and grout as required. Includes ???? Skew 2 precast end sections, 2 precast lintel beams, and 2 precast curtain walls. | EACH | 84 | No | 2000-08-22 | S | 0.0000
2415-2201010 | PRECAST CONCRETE BOX CULVERT STRAIGHT END SECTION, 10 FT. X 10 FT. | Includes material and labor associated with providing and installing the culvert ties, lifting hole plugs, engineering fabric, granular leveling material, joint material, and grout as required. Includes ???? Skew 2 precast end sections, 2 precast lintel beams, and 2 precast curtain walls. | EACH | 84 | No | 2000-08-22 | S | 0.0000
2415-2201011 | PRECAST CONCRETE BOX CULVERT STRAIGHT END SECTION, 10 FT. X 11 FT. | Includes material and labor associated with providing and installing the culvert ties, lifting hole plugs, engineering fabric, granular leveling material, joint material, and grout as required. Includes ???? Skew 2 precast end sections, 2 precast lintel beams, and 2 precast curtain walls. | EACH | 84 | No | 2013-01-16 | S | 0.0000
2415-2201012 | PRECAST CONCRETE BOX CULVERT STRAIGHT END SECTION, 10 FT. X 12 FT. | Includes material and labor associated with providing and installing the culvert ties, lifting hole plugs, engineering fabric, granular leveling material, joint material, and grout as required. Includes ???? Skew 2 precast end sections, 2 precast lintel beams, and 2 precast curtain walls. | EACH | 84 | No | 2013-01-16 | S | 0.0000
2415-2201204 | PRECAST CONCRETE BOX CULVERT STRAIGHT END SECTION, 12 FT. X 4 FT. | Includes material and labor associated with providing and installing the culvert ties, lifting hole plugs, engineering fabric, granular leveling material, joint material, and grout as required. Includes ???? Skew 2 precast end sections, 2 precast lintel beams, and 2 precast curtain walls. | EACH | 84 | No | 2000-08-22 | S | 0.0000
2415-2201205 | PRECAST CONCRETE BOX CULVERT STRAIGHT END SECTION, 12 FT. X 5 FT. | Includes material and labor associated with providing and installing the culvert ties, lifting hole plugs, engineering fabric, granular leveling material, joint material, and grout as required. Includes ???? Skew 2 precast end sections, 2 precast lintel beams, and 2 precast curtain walls. | EACH | 84 | No | 2000-08-22 | S | 0.0000
2415-2201206 | PRECAST CONCRETE BOX CULVERT STRAIGHT END SECTION, 12 FT. X 6 FT. | Includes material and labor associated with providing and installing the culvert ties, lifting hole plugs, engineering fabric, granular leveling material, joint material, and grout as required. Includes ???? Skew 2 precast end sections, 2 precast lintel beams, and 2 precast curtain walls. | EACH | 84 | No | 2000-08-22 | S | 0.0000
2415-2201207 | PRECAST CONCRETE BOX CULVERT STRAIGHT END SECTION, 12 FT. X 7 FT. | Includes material and labor associated with providing and installing the culvert ties, lifting hole plugs, engineering fabric, granular leveling material, joint material, and grout as required. Includes ???? Skew 2 precast end sections, 2 precast lintel beams, and 2 precast curtain walls. | EACH | 84 | No | 2000-08-22 | S | 0.0000
2415-2201208 | PRECAST CONCRETE BOX CULVERT STRAIGHT END SECTION, 12 FT. X 8 FT. | Includes material and labor associated with providing and installing the culvert ties, lifting hole plugs, engineering fabric, granular leveling material, joint material, and grout as required. Includes ???? Skew 2 precast end sections, 2 precast lintel beams, and 2 precast curtain walls. | EACH | 84 | No | 2000-08-22 | S | 0.0000
2415-2201209 | PRECAST CONCRETE BOX CULVERT STRAIGHT END SECTION, 12 FT. X 9 FT. | Includes material and labor associated with providing and installing the culvert ties, lifting hole plugs, engineering fabric, granular leveling material, joint material, and grout as required. Includes ???? Skew 2 precast end sections, 2 precast lintel beams, and 2 precast curtain walls. | EACH | 84 | No | 2000-08-22 | S | 0.0000
2415-2201210 | PRECAST CONCRETE BOX CULVERT STRAIGHT END SECTION, 12 FT. X 10 FT. | Includes material and labor associated with providing and installing the culvert ties, lifting hole plugs, engineering fabric, granular leveling material, joint material, and grout as required. Includes ???? Skew 2 precast end sections, 2 precast lintel beams, and 2 precast curtain walls. | EACH | 84 | No | 2000-08-22 | S | 0.0000
2415-2201211 | PRECAST CONCRETE BOX CULVERT STRAIGHT END SECTION, 12 FT. X 11 FT. | Includes material and labor associated with providing and installing the culvert ties, lifting hole plugs, engineering fabric, granular leveling material, joint material, and grout as required. Includes ???? Skew 2 precast end sections, 2 precast lintel beams, and 2 precast curtain walls. | EACH | 84 | No | 2000-08-22 | S | 0.0000
2415-2201212 | PRECAST CONCRETE BOX CULVERT STRAIGHT END SECTION, 12 FT. X 12 FT. | Includes material and labor associated with providing and installing the culvert ties, lifting hole plugs, engineering fabric, granular leveling material, joint material, and grout as required. Includes ???? Skew 2 precast end sections, 2 precast lintel beams, and 2 precast curtain walls. | EACH | 84 | No | 2000-08-22 | S | 0.0000
2415-2201404 | PRECAST CONCRETE BOX CULVERT STRAIGHT END SECTION, 14 FT. X 4 FT. | Includes material and labor associated with providing and installing the culvert ties, lifting hole plugs, engineering fabric, granular leveling material, joint material, and grout as required. Includes ???? Skew 2 precast end sections, 2 precast lintel beams, and 2 precast curtain walls. | EACH | 84 | No | 2022-02-15 | S | 0.0000
2415-2201405 | PRECAST CONCRETE BOX CULVERT STRAIGHT END SECTION, 14 FT. X 5 FT. | Includes material and labor associated with providing and installing the culvert ties, lifting hole plugs, engineering fabric, granular leveling material, joint material, and grout as required. Includes ???? Skew 2 precast end sections, 2 precast lintel beams, and 2 precast curtain walls. | EACH | 84 | No | 2022-02-15 | S | 0.0000
2415-2201406 | PRECAST CONCRETE BOX CULVERT STRAIGHT END SECTION, 14 FT. X 6 FT. | Includes material and labor associated with providing and installing the culvert ties, lifting hole plugs, engineering fabric, granular leveling material, joint material, and grout as required. Includes ???? Skew 2 precast end sections, 2 precast lintel beams, and 2 precast curtain walls. | EACH | 84 | No | 2022-02-15 | S | 0.0000
2415-2201407 | PRECAST CONCRETE BOX CULVERT STRAIGHT END SECTION, 14 FT. X 7 FT. | Includes material and labor associated with providing and installing the culvert ties, lifting hole plugs, engineering fabric, granular leveling material, joint material, and grout as required. Includes ???? Skew 2 precast end sections, 2 precast lintel beams, and 2 precast curtain walls. | EACH | 84 | No | 2022-02-15 | S | 0.0000
2415-2201408 | PRECAST CONCRETE BOX CULVERT STRAIGHT END SECTION, 14 FT. X 8 FT. | Includes material and labor associated with providing and installing the culvert ties, lifting hole plugs, engineering fabric, granular leveling material, joint material, and grout as required. Includes ???? Skew 2 precast end sections, 2 precast lintel beams, and 2 precast curtain walls. | EACH | 84 | No | 2022-02-15 | S | 0.0000
2415-2201409 | PRECAST CONCRETE BOX CULVERT STRAIGHT END SECTION, 14 FT. X 9 FT. | Includes material and labor associated with providing and installing the culvert ties, lifting hole plugs, engineering fabric, granular leveling material, joint material, and grout as required. Includes ???? Skew 2 precast end sections, 2 precast lintel beams, and 2 precast curtain walls. | EACH | 84 | No | 2022-02-15 | S | 0.0000
2415-2201410 | PRECAST CONCRETE BOX CULVERT STRAIGHT END SECTION, 14 FT. X 10 FT. | Includes material and labor associated with providing and installing the culvert ties, lifting hole plugs, engineering fabric, granular leveling material, joint material, and grout as required. Includes ???? Skew 2 precast end sections, 2 precast lintel beams, and 2 precast curtain walls. | EACH | 84 | No | 2022-02-15 | S | 0.0000
2415-2201411 | PRECAST CONCRETE BOX CULVERT STRAIGHT END SECTION, 14 FT. X 11 FT. | Includes material and labor associated with providing and installing the culvert ties, lifting hole plugs, engineering fabric, granular leveling material, joint material, and grout as required. Includes ???? Skew 2 precast end sections, 2 precast lintel beams, and 2 precast curtain walls. | EACH | 84 | No | 2022-02-15 | S | 0.0000
2415-2201412 | PRECAST CONCRETE BOX CULVERT STRAIGHT END SECTION, 14 FT. X 12 FT. | Includes material and labor associated with providing and installing the culvert ties, lifting hole plugs, engineering fabric, granular leveling material, joint material, and grout as required. Includes ???? Skew 2 precast end sections, 2 precast lintel beams, and 2 precast curtain walls. | EACH | 84 | No | 2022-02-15 | S | 0.0000
2415-2201413 | PRECAST CONCRETE BOX CULVERT STRAIGHT END SECTION, 14 FT. X 13 FT. | Includes material and labor associated with providing and installing the culvert ties, lifting hole plugs, engineering fabric, granular leveling material, joint material, and grout as required. Includes ???? Skew 2 precast end sections, 2 precast lintel beams, and 2 precast curtain walls. | EACH | 84 | No | 2022-02-15 | S | 0.0000
2415-2201414 | PRECAST CONCRETE BOX CULVERT STRAIGHT END SECTION, 14 FT. X 14 FT. | Includes material and labor associated with providing and installing the culvert ties, lifting hole plugs, engineering fabric, granular leveling material, joint material, and grout as required. Includes ???? Skew 2 precast end sections, 2 precast lintel beams, and 2 precast curtain walls. | EACH | 84 | No | 2022-02-15 | S | 0.0000
2415-2201604 | PRECAST CONCRETE BOX CULVERT STRAIGHT END SECTION, 16 FT. X 4 FT. | Includes material and labor associated with providing and installing the culvert ties, lifting hole plugs, engineering fabric, granular leveling material, joint material, and grout as required. Includes ???? Skew 2 precast end sections, 2 precast lintel beams, and 2 precast curtain walls. | EACH | 84 | No | 2022-02-15 | S | 0.0000
2415-2201605 | PRECAST CONCRETE BOX CULVERT STRAIGHT END SECTION, 16 FT. X 5 FT. | Includes material and labor associated with providing and installing the culvert ties, lifting hole plugs, engineering fabric, granular leveling material, joint material, and grout as required. Includes ???? Skew 2 precast end sections, 2 precast lintel beams, and 2 precast curtain walls. | EACH | 84 | No | 2022-02-15 | S | 0.0000
2415-2201606 | PRECAST CONCRETE BOX CULVERT STRAIGHT END SECTION, 16 FT. X 6 FT. | Includes material and labor associated with providing and installing the culvert ties, lifting hole plugs, engineering fabric, granular leveling material, joint material, and grout as required. Includes ???? Skew 2 precast end sections, 2 precast lintel beams, and 2 precast curtain walls. | EACH | 84 | No | 2022-02-15 | S | 0.0000
2415-2201607 | PRECAST CONCRETE BOX CULVERT STRAIGHT END SECTION, 16 FT. X 7 FT. | Includes material and labor associated with providing and installing the culvert ties, lifting hole plugs, engineering fabric, granular leveling material, joint material, and grout as required. Includes ???? Skew 2 precast end sections, 2 precast lintel beams, and 2 precast curtain walls. | EACH | 84 | No | 2022-02-15 | S | 0.0000
2415-2201608 | PRECAST CONCRETE BOX CULVERT STRAIGHT END SECTION, 16 FT. X 8 FT. | Includes material and labor associated with providing and installing the culvert ties, lifting hole plugs, engineering fabric, granular leveling material, joint material, and grout as required. Includes ???? Skew 2 precast end sections, 2 precast lintel beams, and 2 precast curtain walls. | EACH | 84 | No | 2022-02-15 | S | 0.0000
2415-2201609 | PRECAST CONCRETE BOX CULVERT STRAIGHT END SECTION, 16 FT. X 9 FT. | Includes material and labor associated with providing and installing the culvert ties, lifting hole plugs, engineering fabric, granular leveling material, joint material, and grout as required. Includes ???? Skew 2 precast end sections, 2 precast lintel beams, and 2 precast curtain walls. | EACH | 84 | No | 2022-02-15 | S | 0.0000
2415-2201610 | PRECAST CONCRETE BOX CULVERT STRAIGHT END SECTION, 16 FT. X 10 FT. | Includes material and labor associated with providing and installing the culvert ties, lifting hole plugs, engineering fabric, granular leveling material, joint material, and grout as required. Includes ???? Skew 2 precast end sections, 2 precast lintel beams, and 2 precast curtain walls. | EACH | 84 | No | 2022-02-15 | S | 0.0000
2415-2201611 | PRECAST CONCRETE BOX CULVERT STRAIGHT END SECTION, 16 FT. X 11 FT. | Includes material and labor associated with providing and installing the culvert ties, lifting hole plugs, engineering fabric, granular leveling material, joint material, and grout as required. Includes ???? Skew 2 precast end sections, 2 precast lintel beams, and 2 precast curtain walls. | EACH | 84 | No | 2022-02-15 | S | 0.0000
2415-2201612 | PRECAST CONCRETE BOX CULVERT STRAIGHT END SECTION, 16 FT. X 12 FT. | Includes material and labor associated with providing and installing the culvert ties, lifting hole plugs, engineering fabric, granular leveling material, joint material, and grout as required. Includes ???? Skew 2 precast end sections, 2 precast lintel beams, and 2 precast curtain walls. | EACH | 84 | No | 2022-02-15 | S | 0.0000
2415-2201613 | PRECAST CONCRETE BOX CULVERT STRAIGHT END SECTION, 16 FT. X 13 FT. | Includes material and labor associated with providing and installing the culvert ties, lifting hole plugs, engineering fabric, granular leveling material, joint material, and grout as required. Includes ???? Skew 2 precast end sections, 2 precast lintel beams, and 2 precast curtain walls. | EACH | 84 | No | 2022-02-15 | S | 0.0000
2415-2201614 | PRECAST CONCRETE BOX CULVERT STRAIGHT END SECTION, 16 FT. X 14 FT. | Includes material and labor associated with providing and installing the culvert ties, lifting hole plugs, engineering fabric, granular leveling material, joint material, and grout as required. Includes ???? Skew 2 precast end sections, 2 precast lintel beams, and 2 precast curtain walls. | EACH | 84 | No | 2022-02-15 | S | 0.0000
2415--220302 | PRECAST CONCRETE BOX CULVERT STRAIGHT END SECTION, 3 FT. X 2 FT. |  | EACH | 95 | No | 2005-05-17 | S | 0.0000
2415--220303 | PRECAST CONCRETE BOX CULVERT STRAIGHT END SECTION, 3 FT. X 3 FT. | INCLUDES MATERIAL AND LABOR ASSOCIATED WITH PROVIDING AND INSTALLING THE CULVERT TIES, LIFTING HOLE PLUGS, | EACH | 95 | No | 2005-05-17 | S | 0.0000
ENGINEERING FABRIC, JOINT MATERIAL, AND GROUT AS REQUIRED.
INCLUDES ???? SKEW 2 PRECAST END SECTIONS, 2 PRECAST LINTEL BEAMS, AND 2 PRECAST CURTAIN WALLS.
2415--220402 | PRECAST CONCRETE BOX CULVERT STRAIGHT END SECTION, 4 FT. X 2 FT. |  | EACH | 95 | No | 2005-05-17 | S | 0.0000
2415--220403 | PRECAST CONCRETE BOX CULVERT STRAIGHT END SECTION, 4 FT. X 3 FT. |  | EACH | 95 | No | 2005-05-17 | S | 0.0000
2415--220404 | PRECAST CONCRETE BOX CULVERT STRAIGHT END SECTION, 4 FT. X 4 FT. | INCLUDES MATERIAL AND LABOR ASSOCIATED WITH PROVIDING AND INSTALLING THE CULVERT TIES, LIFTING HOLE PLUGS, | EACH | 95 | No | 2005-05-17 | S | 0.0000
ENGINEERING FABRIC, JOINT MATERIAL, AND GROUT AS REQUIRED.
INCLUDES ???? SKEW 2 PRECAST END SECTIONS, 2 PRECAST LINTEL BEAMS, AND 2 PRECAST CURTAIN WALLS.
2415--220503 | PRECAST CONCRETE BOX CULVERT STRAIGHT END SECTION, 5 FT. X 3 FT. | INCLUDES MATERIAL AND LABOR ASSOCIATED WITH PROVIDING AND INSTALLING THE CULVERT TIES, LIFTING HOLE PLUGS, | EACH | 95 | No | 2005-05-17 | S | 0.0000
ENGINEERING FABRIC, JOINT MATERIAL, AND GROUT AS REQUIRED.
INCLUDES ???? SKEW 2 PRECAST END SECTIONS, 2 PRECAST LINTEL BEAMS, AND 2 PRECAST CURTAIN WALLS.
2415--220504 | PRECAST CONCRETE BOX CULVERT STRAIGHT END SECTION, 5 FT. X 4 FT. | INCLUDES MATERIAL AND LABOR ASSOCIATED WITH PROVIDING AND INSTALLING THE CULVERT TIES, LIFTING HOLE PLUGS, | EACH | 95 | No | 2005-05-17 | S | 0.0000
ENGINEERING FABRIC, JOINT MATERIAL, AND GROUT AS REQUIRED.
INCLUDES ???? SKEW 2 PRECAST END SECTIONS, 2 PRECAST LINTEL BEAMS, AND 2 PRECAST CURTAIN WALLS.
2415--220505 | PRECAST CONCRETE BOX CULVERT STRAIGHT END SECTION, 5 FT. X 5 FT. | INCLUDES MATERIAL AND LABOR ASSOCIATED WITH PROVIDING AND INSTALLING THE CULVERT TIES, LIFTING HOLE PLUGS, | EACH | 95 | No | 2005-05-17 | S | 0.0000
ENGINEERING FABRIC, JOINT MATERIAL, AND GROUT AS REQUIRED.
INCLUDES ??? SKEW 2 PRECAST END SECTIONS, 2 PRECAST LINTEL BEAMS, AND 2 PRECAST CURTAIN WALLS.
2415--220506 | PRECAST CONCRETE BOX CULVERT STRAIGHT END SECTION, 5 FT. X 6 FT. |  | EACH | 95 | No | 2013-01-16 | S | 0.0000
2415--220603 | PRECAST CONCRETE BOX CULVERT STRAIGHT END SECTION, 6 FT. X 3 FT. | INCLUDES MATERIAL AND LABOR ASSOCIATED WITH PROVIDING AND INSTALLING THE CULVERT TIES, LIFTING HOLE PLUGS, | EACH | 95 | No | 2005-05-17 | S | 0.0000
ENGINEERING FABRIC, JOINT MATERIAL, AND GROUT AS REQUIRED.
2415--220604 | PRECAST CONCRETE BOX CULVERT STRAIGHT END SECTION, 6 FT. X 4 FT. | INCLUDES MATERIAL AND LABOR ASSOCIATED WITH PROVIDING AND INSTALLING THE CULVERT TIES, LIFTING HOLE PLUGS, | EACH | 95 | No | 2005-05-17 | S | 0.0000
ENGINEERING FABRIC, JOINT MATERIAL, AND GROUT AS REQUIRED.
INCLUDES ???? SKEW 2 PRECAST END SECTIONS, 2 PRECAST LINTEL BEAMS, AND 2 PRECAST CURTAIN WALLS.
2415--220605 | PRECAST CONCRETE BOX CULVERT STRAIGHT END SECTION, 6 FT. X 5 FT. | INCLUDES MATERIAL AND LABOR ASSOCIATED WITH PROVIDING AND INSTALLING THE CULVERT TIES, LIFTING HOLE PLUGS, | EACH | 95 | No | 2005-05-17 | S | 0.0000
ENGINEERING FABRIC, JOINT MATERIAL, AND GROUT AS REQUIRED.
INCLUDES ???? SKEW 2 PRECAST END SECTIONS, 2 PRECAST LINTEL BEAMS, AND 2 PRECAST CURTAIN WALLS.
2415--220606 | PRECAST CONCRETE BOX CULVERT STRAIGHT END SECTION, 6 FT. X 6 FT. | INCLUDES MATERIAL AND LABOR ASSOCIATED WITH PROVIDING AND INSTALLING THE CULVERT TIES, LIFTING HOLE PLUGS, | EACH | 95 | No | 2005-05-17 | S | 0.0000
ENGINEERING FABRIC, JOINT MATERIAL, AND GROUT AS REQUIRED.
INCLUDES ???? SKEW 2 PRECAST END SECTIONS, 2 PRECAST LINTEL BEAMS, AND 2 PRECAST CURTAIN WALLS.
2415--220607 | PRECAST CONCRETE BOX CULVERT STRAIGHT END SECTION, 6 FT. X 7 FT. |  | EACH | 95 | No | 2013-01-16 | S | 0.0000
2415--220608 | PRECAST CONCRETE BOX CULVERT STRAIGHT END SECTION, 6 FT. X 8 FT. |  | EACH | 95 | No | 2013-01-16 | S | 0.0000
2415--220704 | PRECAST CONCRETE BOX CULVERT STRAIGHT END SECTION, 7 FT. X 4 FT. |  | EACH | 95 | No | 2005-05-17 | S | 0.0000
2415--220705 | PRECAST CONCRETE BOX CULVERT STRAIGHT END SECTION, 7 FT. X 5 FT. |  | EACH | 95 | No | 2005-05-17 | S | 0.0000
2415--220706 | PRECAST CONCRETE BOX CULVERT STRAIGHT END SECTION, 7 FT. X 6 FT. |  | EACH | 95 | No | 2005-05-17 | S | 0.0000
2415--220707 | PRECAST CONCRETE BOX CULVERT STRAIGHT END SECTION, 7 FT. X 7 FT. |  | EACH | 95 | No | 2005-05-17 | S | 0.0000
2415--220804 | PRECAST CONCRETE BOX CULVERT STRAIGHT END SECTION, 8 FT. X 4 FT. | INCLUDES MATERIAL AND LABOR ASSOCIATED WITH PROVIDING AND INSTALLING THE CULVERT TIES, LIFTING HOLE PLUGS, | EACH | 95 | No | 2005-05-17 | S | 0.0000
ENGINEERING FABRIC, JOINT MATERIAL, AND GROUT AS REQUIRED.
INCLUDES ???? SKEW 2 PRECAST END SECTIONS, 2 PRECAST LINTEL BEAMS, AND 2 PRECAST CURTAIN WALLS.
2415--220805 | PRECAST CONCRETE BOX CULVERT STRAIGHT END SECTION, 8 FT. X 5 FT. | INCLUDES MATERIAL AND LABOR ASSOCIATED WITH PROVIDING AND INSTALLING THE CULVERT TIES, LIFTING HOLE PLUGS, | EACH | 95 | No | 2005-05-17 | S | 0.0000
ENGINEERING FABRIC, JOINT MATERIAL, AND GROUT AS REQUIRED.
INCLUDES ???? SKEW 2 PRECAST END SECTIONS, 2 PRECAST LINTEL BEAMS, AND 2 PRECAST CURTAIN WALLS.
2415--220806 | PRECAST CONCRETE BOX CULVERT STRAIGHT END SECTION, 8 FT. X 6 FT. | INCLUDES MATERIAL AND LABOR ASSOCIATED WITH PROVIDING AND INSTALLING THE CULVERT TIES, LIFTING HOLE PLUGS, | EACH | 95 | No | 2005-05-17 | S | 0.0000
ENGINEERING FABRIC, JOINT MATERIAL, AND GROUT AS REQUIRED.
INCLUDES ???? SKEW 2 PRECAST END SECTIONS, 2 PRECAST LINTEL BEAMS, AND 2 PRECAST CURTAIN WALLS.
2415--220807 | PRECAST CONCRETE BOX CULVERT STRAIGHT END SECTION, 8 FT. X 7 FT. |  | EACH | 95 | No | 2005-05-17 | S | 0.0000
2415--220808 | PRECAST CONCRETE BOX CULVERT STRAIGHT END SECTION, 8 FT. X 8 FT. | INCLUDES MATERIAL AND LABOR ASSOCIATED WITH PROVIDING AND INSTALLING THE CULVERT TIES, LIFTING HOLE PLUGS, | EACH | 95 | No | 2005-05-17 | S | 0.0000
ENGINEERING FABRIC, JOINT MATERIAL, AND GROUT AS REQUIRED.
INCLUDES ???? SKEW 2 PRECAST END SECTIONS, 2 PRECAST LINTEL BEAMS, AND 2 PRECAST CURTAIN WALLS.
2415--220809 | PRECAST CONCRETE BOX CULVERT STRAIGHT END SECTION, 8 FT. X 9 FT. |  | EACH | 95 | No | 2013-01-16 | S | 0.0000
2415--220810 | PRECAST CONCRETE BOX CULVERT STRAIGHT END SECTION, 8 FT. X 10 FT. |  | EACH | 95 | No | 2013-01-16 | S | 0.0000
2415--220905 | PRECAST CONCRETE BOX CULVERT STRAIGHT END SECTION, 9 FT. X 5 FT. |  | EACH | 95 | No | 2005-05-17 | S | 0.0000
2415--220906 | PRECAST CONCRETE BOX CULVERT STRAIGHT END SECTION, 9 FT. X 6 FT. |  | EACH | 95 | No | 2005-05-17 | S | 0.0000
2415--220907 | PRECAST CONCRETE BOX CULVERT STRAIGHT END SECTION, 9 FT. X 7 FT. |  | EACH | 95 | No | 2005-05-17 | S | 0.0000
2415--220908 | PRECAST CONCRETE BOX CULVERT STRAIGHT END SECTION, 9 FT. X 8 FT. |  | EACH | 95 | No | 2005-05-17 | S | 0.0000
2415--220909 | PRECAST CONCRETE BOX CULVERT STRAIGHT END SECTION, 9 FT. X 9 FT. |  | EACH | 95 | No | 2005-05-17 | S | 0.0000
2415--221004 | PRECAST CONCRETE BOX CULVERT STRAIGHT END SECTION, 10 FT. X 4 FT. |  | EACH | 95 | No | 2013-01-16 | S | 0.0000
2415--221005 | PRECAST CONCRETE BOX CULVERT STRAIGHT END SECTION, 10 FT. X 5 FT. | INCLUDES MATERIAL AND LABOR ASSOCIATED WITH PROVIDING AND INSTALLING THE CULVERT TIES, LIFTING HOLE PLUGS, | EACH | 95 | No | 2005-05-17 | S | 0.0000
ENGINEERING FABRIC, JOINT MATERIAL, AND GROUT AS REQUIRED.
INCLUDES ???? SKEW 2 PRECAST END SECTIONS, 2 PRECAST LINTEL BEAMS, AND 2 PRECAST CURTAIN WALLS.
2415--221006 | PRECAST CONCRETE BOX CULVERT STRAIGHT END SECTION, 10 FT. X 6 FT. | INCLUDES MATERIAL AND LABOR ASSOCIATED WITH PROVIDING AND INSTALLING THE CULVERT TIES, LIFTING HOLE PLUGS, | EACH | 95 | No | 2005-05-17 | S | 0.0000
ENGINEERING FABRIC, JOINT MATERIAL, AND GROUT AS REQUIRED.
INCLUDES ???? SKEW 2 PRECAST END SECTIONS, 2 PRECAST LINTEL BEAMS, AND 2 PRECAST CURTAIN WALLS.
2415--221007 | PRECAST CONCRETE BOX CULVERT STRAIGHT END SECTION, 10 FT. X 7 FT. |  | EACH | 95 | No | 2005-05-17 | S | 0.0000
2415--221008 | PRECAST CONCRETE BOX CULVERT STRAIGHT END SECTION, 10 FT. X 8 FT. | INCLUDES MATERIAL AND LABOR ASSOCIATED WITH PROVIDING AND INSTALLING THE CULVERT TIES, LIFTING HOLE PLUGS, | EACH | 95 | No | 2005-05-17 | S | 0.0000
ENGINEERING FABRIC, JOINT MATERIAL, AND GROUT AS REQUIRED.
INCLUDES ???? SKEW 2 PRECAST END SECTIONS, 2 PRECAST LINTEL BEAMS, AND 2 PRECAST CURTAIN WALLS.
2415--221009 | PRECAST CONCRETE BOX CULVERT STRAIGHT END SECTION, 10 FT. X 9 FT. |  | EACH | 95 | No | 2005-05-17 | S | 0.0000
2415--221010 | PRECAST CONCRETE BOX CULVERT STRAIGHT END SECTION, 10 FT. X 10 FT. | INCLUDES MATERIAL AND LABOR ASSOCIATED WITH PROVIDING AND INSTALLING THE CULVERT TIES, LIFTING HOLE PLUGS, | EACH | 95 | No | 2005-05-17 | S | 0.0000
ENGINEERING FABRIC, JOINT MATERIAL, AND GROUT AS REQUIRED.
INCLUDES ???? SKEW 2 PRECAST END SECTIONS, 2 PRECAST LINTEL BEAMS, AND 2 PRECAST CURTAIN WALLS.
2415--221011 | PRECAST CONCRETE BOX CULVERT STRAIGHT END SECTION, 10 FT. X 11 FT. |  | EACH | 95 | No | 2013-01-16 | S | 0.0000
2415--221012 | PRECAST CONCRETE BOX CULVERT STRAIGHT END SECTION, 10 FT. X 12 FT. |  | EACH | 95 | No | 2013-01-16 | S | 0.0000
2415--221104 | PRECAST CONCRETE BOX CULVERT STRAIGHT END SECTION, 11 FT. X 4 FT. |  | EACH | 95 | No | 2005-05-17 | S | 0.0000
2415--221106 | PRECAST CONCRETE BOX CULVERT STRAIGHT END SECTION, 11 FT. X 6 FT. |  | EACH | 95 | No | 2005-05-17 | S | 0.0000
2415--221108 | PRECAST CONCRETE BOX CULVERT STRAIGHT END SECTION, 11 FT. X 8 FT. |  | EACH | 95 | No | 2005-05-17 | S | 0.0000
2415--221110 | PRECAST CONCRETE BOX CULVERT STRAIGHT END SECTION, 11 FT. X 10 FT. |  | EACH | 95 | No | 2005-05-17 | S | 0.0000
2415--221111 | PRECAST CONCRETE BOX CULVERT STRAIGHT END SECTION, 11 FT. X 11 FT. |  | EACH | 95 | No | 2005-05-17 | S | 0.0000
2415--221204 | PRECAST CONCRETE BOX CULVERT STRAIGHT END SECTION, 12 FT. X 4 FT. |  | EACH | 95 | No | 2005-05-17 | S | 0.0000
2415--221205 | PRECAST CONCRETE BOX CULVERT STRAIGHT END SECTION, 12 FT. X 5 FT. |  | EACH | 95 | No | 2013-01-16 | S | 0.0000
2415--221206 | PRECAST CONCRETE BOX CULVERT STRAIGHT END SECTION, 12 FT. X 6 FT. | INCLUDES MATERIAL AND LABOR ASSOCIATED WITH PROVIDING AND INSTALLING THE CULVERT TIES, LIFTING HOLE PLUGS, | EACH | 95 | No | 2005-05-17 | S | 0.0000
ENGINEERING FABRIC, JOINT MATERIAL, AND GROUT AS REQUIRED.
INCLUDES ???? SKEW 2 PRECAST END SECTIONS, 2 PRECAST LINTEL BEAMS, AND 2 PRECAST CURTAIN WALLS.
2415--221207 | PRECAST CONCRETE BOX CULVERT STRAIGHT END SECTION, 12 FT. X 7 FT. |  | EACH | 95 | No | 2013-01-16 | S | 0.0000
2415--221208 | PRECAST CONCRETE BOX CULVERT STRAIGHT END SECTION, 12 FT. X 8 FT. | INCLUDES MATERIAL AND LABOR ASSOCIATED WITH PROVIDING AND INSTALLING THE CULVERT TIES, LIFTING HOLE PLUGS, | EACH | 95 | No | 2005-05-17 | S | 0.0000
ENGINEERING FABRIC, JOINT MATERIAL, AND GROUT AS REQUIRED.
INCLUDES ???? SKEW 2 PRECAST END SECTIONS, 2 PRECAST LINTEL BEAMS, AND 2 PRECAST CURTAIN WALLS.
2415--221209 | PRECAST CONCRETE BOX CULVERT STRAIGHT END SECTION, 12 FT. X 9 FT. |  | EACH | 95 | No | 2013-01-16 | S | 0.0000
2415--221210 | PRECAST CONCRETE BOX CULVERT STRAIGHT END SECTION, 12 FT. X 10 FT. | INCLUDES MATERIAL AND LABOR ASSOCIATED WITH PROVIDING AND INSTALLING THE CULVERT TIES, LIFTING HOLE PLUGS, | EACH | 95 | No | 2005-05-17 | S | 0.0000
ENGINEERING FABRIC, JOINT MATERIAL, AND GROUT AS REQUIRED.
INCLUDES ???? SKEW 2 PRECAST END SECTIONS, 2 PRECAST LINTEL BEAMS, AND 2 PRECAST CURTAIN WALLS.
2415--221211 | PRECAST CONCRETE BOX CULVERT STRAIGHT END SECTION, 12 FT. X 11 FT. |  | EACH | 95 | No | 2013-01-16 | S | 0.0000
2415--221212 | PRECAST CONCRETE BOX CULVERT STRAIGHT END SECTION, 12 FT. X 12 FT. | INCLUDES MATERIAL AND LABOR ASSOCIATED WITH PROVIDING AND INSTALLING THE CULVERT TIES, LIFTING HOLE PLUGS, | EACH | 95 | No | 2005-05-17 | S | 0.0000
ENGINEERING FABRIC, JOINT MATERIAL, AND GROUT AS REQUIRED.
INCLUDES ???? SKEW 2 PRECAST END SECTIONS, 2 PRECAST LINTEL BEAMS, AND 2 PRECAST CURTAIN WALLS.
2415--230000 | PRECAST CONCRETE BOX FLARED APRON, |  | EACH | 95 | Yes | 2004-07-20 | S | 0.0000
2415-2300000 | PRECAST CONCRETE BOX FLARED APRON, |  | EACH | 84 | Yes | 2000-02-11 | S | 0.0000
2415-2300001 | PRECAST CONCRETE BOX FLARED APRON, |  | EACH | 84 | Yes | 2000-02-11 | P | 0.0000
2415--350000 | PRECAST CONCRETE THREE-SIDED CULVERT, |  | M | 95 | Yes | 2012-06-19 | D | 0.0000
2415-3500000 | PRECAST CONCRETE THREE-SIDED CULVERT, |  | LF | 84 | Yes | 2012-06-19 | D | 0.0000
2415--351000 | PRECAST CONCRETE WINGWALL |  | EACH | 95 | No | 2012-06-19 | D | 0.0000
2415-3510000 | PRECAST CONCRETE WINGWALL |  | EACH | 84 | No | 2012-06-19 | D | 0.0000
2415-8560054 | CURTAIN WALL, 54 IN. |  | EACH | 84 | No |  | P | 0.0000
2415-8560060 | CURTAIN WALL, 60 IN. |  | EACH | 84 | No |  | P | 0.0000
2415-8560072 | CURTAIN WALL, 72 IN. |  | EACH | 84 | No |  | P | 0.0000
2416--000000 | RIGID PIPE CULVERT, |  | M | 95 | Yes | 1997-03-25 | S | 0.0000
2416-0075024 | APRONS, ALUMINUM, 24 IN. DIA. |  | EACH | 84 | No |  | S | 0.0000
2416-0100000 | RIGID PIPE APRONS, |  | EACH | 84 | Yes | 1997-06-03 | S | 0.0000
2416-0100012 | APRONS, CONCRETE, 12 IN. DIA. |  | EACH | 84 | No |  | S | 0.0000
2416-0100015 | APRONS, CONCRETE, 15 IN. DIA. |  | EACH | 84 | No |  | S | 0.0000
2416-0100018 | APRONS, CONCRETE, 18 IN. DIA. |  | EACH | 84 | No |  | S | 0.0000
2416-0100021 | APRONS, CONCRETE, 21 IN. DIA. |  | EACH | 84 | No | 2000-10-03 | S | 0.0000
2416-0100024 | APRONS, CONCRETE, 24 IN. DIA. | Refer to Tab. 104-3 on Sheet _______. | EACH | 84 | No |  | S | 0.0000
2416-0100027 | APRONS, CONCRETE, 27 IN. DIA. |  | EACH | 84 | No | 2000-10-03 | S | 0.0000
2416-0100030 | APRONS, CONCRETE, 30 IN. DIA. |  | EACH | 84 | No |  | S | 0.0000
2416-0100036 | APRONS, CONCRETE, 36 IN. DIA. |  | EACH | 84 | No |  | S | 0.0000
2416-0100042 | APRONS, CONCRETE, 42 IN. DIA. |  | EACH | 84 | No |  | S | 0.0000
2416-0100048 | APRONS, CONCRETE, 48 IN. DIA. |  | EACH | 84 | No |  | S | 0.0000
2416-0100054 | APRONS, CONCRETE, 54 IN. DIA. |  | EACH | 84 | No |  | S | 0.0000
2416-0100060 | APRONS, CONCRETE, 60 IN. DIA. |  | EACH | 84 | No |  | S | 0.0000
2416-0100066 | APRONS, CONCRETE, 66 IN. DIA. |  | EACH | 84 | No |  | S | 0.0000
2416-0100072 | APRONS, CONCRETE, 72 IN. DIA. |  | EACH | 84 | No |  | S | 0.0000
2416-0100078 | APRONS, CONCRETE, 78 IN. DIA. |  | EACH | 84 | No |  | S | 0.0000
2416-0100084 | APRONS, CONCRETE, 84 IN. DIA. |  | EACH | 84 | No |  | S | 0.0000
2416-0101036 | REMOVE AND REINSTALL CONCRETE PIPE APRONS LESS THAN OR EQUAL TO 36 IN. | Refer to Tab. 104-3 in the C sheets. | EACH | 84 | No | 1997-05-02 | S | 0.0000
This work will be measured and paid for at the contract unit price per linear foot
of pipe removed and reinstalled per the Engineer's satisfaction.
2416-0101136 | REMOVE AND REINSTALL CONCRETE PIPE APRONS GREATER THAN 36 IN. |  | EACH | 84 | No | 1997-05-02 | S | 0.0000
2416-0102027 | APRONS, CONCRETE ARCH, 27 IN. X 44 IN. |  | EACH | 84 | No |  | S | 0.0000
2416-0102028 | APRONS, CONCRETE ARCH, 28.5 IN. X 18 IN. |  | EACH | 84 | No |  | S | 0.0000
2416-0102036 | APRONS, CONCRETE ARCH, 36 IN. X 22 IN. |  | EACH | 84 | No |  | S | 0.0000
2416-0102042 | APRONS, CONCRETE ARCH, 43 IN. X 26 IN. |  | EACH | 84 | No |  | S | 0.0000
2416-0102043 | APRONS, CONCRETE ARCH, 43 IN. X 27 IN. |  | EACH | 84 | No |  | S | 0.0000
2416-0102051 | APRONS, CONCRETE ARCH, 51 IN. X 31 IN. |  | EACH | 84 | No |  | S | 0.0000
2416-0102058 | APRONS, CONCRETE ARCH, 58 IN. X 36 IN. |  | EACH | 84 | No |  | S | 0.0000
2416-0102218 | APRON, LOW CLEARANCE CONCRETE, EQUIVALENT DIAMETER 18 IN. |  | EACH | 84 | No | 2012-04-17 | S | 0.0000
2416-0102224 | APRON, LOW CLEARANCE CONCRETE, EQUIVALENT DIAMETER 24 IN. |  | EACH | 84 | No | 2012-04-17 | S | 0.0000
2416-0102230 | APRON, LOW CLEARANCE CONCRETE, EQUIVALENT DIAMETER 30 IN. |  | EACH | 84 | No | 2012-04-17 | S | 0.0000
2416-0102236 | APRON, LOW CLEARANCE CONCRETE, EQUIVALENT DIAMETER 36 IN. |  | EACH | 84 | No | 2012-04-17 | S | 0.0000
2416-0102242 | APRON, LOW CLEARANCE CONCRETE, EQUIVALENT DIAMETER 42 IN. |  | EACH | 84 | No | 2012-04-17 | S | 0.0000
2416-0102248 | APRON, LOW CLEARANCE CONCRETE, EQUIVALENT DIAMETER 48 IN. |  | EACH | 84 | No | 2012-04-17 | S | 0.0000
2416-0102254 | APRON, LOW CLEARANCE CONCRETE, EQUIVALENT DIAMETER 54 IN. |  | EACH | 84 | No | 2012-04-17 | S | 0.0000
2416-0102260 | APRON, LOW CLEARANCE CONCRETE, EQUIVALENT DIAMETER 60 IN. |  | EACH | 84 | No | 2012-04-17 | S | 0.0000
2416-0102272 | APRON, LOW CLEARANCE CONCRETE, EQUIVALENT DIAMETER 72 IN. |  | EACH | 84 | No | 2012-04-17 | S | 0.0000
2416-0102284 | APRON, LOW CLEARANCE CONCRETE, EQUIVALENT DIAMETER 84 IN. |  | EACH | 84 | No | 2012-04-17 | S | 0.0000
2416-0102290 | APRON, LOW CLEARANCE CONCRETE, EQUIVALENT DIAMETER 90 IN. |  | EACH | 84 | No | 2012-04-17 | S | 0.0000
2416-0102296 | APRON, LOW CLEARANCE CONCRETE, EQUIVALENT DIAMETER 96 IN. |  | EACH | 84 | No | 2012-04-17 | S | 0.0000
2416-0102308 | APRON, LOW CLEARANCE CONCRETE, EQUIVALENT DIAMETER 108 IN. |  | EACH | 84 | No | 2012-04-17 | S | 0.0000
2416-0102320 | APRON, LOW CLEARANCE CONCRETE, EQUIVALENT DIAMETER 120 IN. |  | EACH | 84 | No | 2012-04-17 | S | 0.0000
2416-0102332 | APRON, LOW CLEARANCE CONCRETE, EQUIVALENT DIAMETER 132 IN. |  | EACH | 84 | No | 2012-04-17 | S | 0.0000
2416--010450 | CONCRETE 75D ENTRANCE PIPE CULVERT 450 MM DIA |  | M | 95 | No | 1996-03-26 | S | 0.0000
2416--010525 | CONCRETE 75D ENTRANCE PIPE CULVERT 525 MM DIA |  | M | 95 | No | 1996-08-20 | S | 0.0000
2416--010600 | CONCRETE 75D ENTRANCE PIPE CULVERT 600 MM DIA |  | M | 95 | No | 1996-03-26 | S | 0.0000
2416--010675 | CONCRETE 75D ENTRANCE PIPE CULVERT 675 MM DIA |  | M | 95 | No | 1996-08-20 | S | 0.0000
2416--010750 | CONCRETE 75D ENTRANCE PIPE CULVERT 750 MM DIA |  | M | 95 | No | 1996-03-26 | S | 0.0000
2416--010900 | CONCRETE 75D ENTRANCE PIPE CULVERT 900 MM DIA |  | M | 95 | No | 1996-03-26 | S | 0.0000
2416--011050 | CONCRETE 75D ENTRANCE PIPE CULVERT 1050 MM DIA |  | M | 95 | No | 1996-03-26 | S | 0.0000
2416--011200 | CONCRETE 75D ENTRANCE PIPE CULVERT 1200 MM DIA |  | M | 95 | No | 1996-03-26 | S | 0.0000
2416--011350 | CONCRETE 75D ENTRANCE PIPE CULVERT 1350 MM DIA |  | M | 95 | No | 1996-03-26 | S | 0.0000
2416--011500 | CONCRETE 75D ENTRANCE PIPE CULVERT 1500 MM DIA |  | M | 95 | No | 1996-03-26 | S | 0.0000
2416--011650 | CONCRETE 75D ENTRANCE PIPE CULVERT 1650 MM DIA |  | M | 95 | No | 1996-03-26 | S | 0.0000
2416--011800 | CONCRETE 75D ENTRANCE PIPE CULVERT 1800 MM DIA |  | M | 95 | No | 1996-03-26 | S | 0.0000
2416--011950 | CONCRETE 75D ENTRANCE PIPE CULVERT 1950 MM DIA |  | M | 95 | No | 1996-03-26 | S | 0.0000
2416--012100 | CONCRETE 75D ENTRANCE PIPE CULVERT 2100 MM DIA |  | M | 95 | No | 1996-03-26 | S | 0.0000
2416-0151051 | APRONS, CONCRETE ARCH, REMOVE & RELAY, 51 IN. X 31 IN. |  | EACH | 84 | No |  | P | 0.0000
2416-0152024 | APRONS, CONCRETE, REMOVE AND STOCKPILE, 24 IN. DIA. |  | EACH | 84 | No |  | P | 0.0000
2416-0152042 | APRONS, CONCRETE, REMOVE AND STOCKPILE, 42 IN. DIA. |  | EACH | 84 | No |  | P | 0.0000
2416-0160012 | APRONS, CONCRETE, SPECIAL RF-6, 12 IN. DIA. |  | EACH | 84 | No |  | P | 0.0000
2416-0160015 | APRONS, CONCRETE, SPECIAL RF-6, 15 IN. DIA. |  | EACH | 84 | No |  | P | 0.0000
2416-0160018 | APRONS, CONCRETE, SPECIAL RF-6, 18 IN. DIA. |  | EACH | 84 | No |  | 5 | 0.0000
2416-0160024 | APRONS, CONCRETE, SPECIAL RF-6, 24 IN. DIA. |  | EACH | 84 | No |  | 5 | 0.0000
2416-0160030 | APRONS, CONCRETE, SPECIAL RF-6, 30 IN. DIA. |  | EACH | 84 | No |  | 5 | 0.0000
2416-0160036 | APRONS, CONCRETE, SPECIAL RF-6, 36 IN. DIA. |  | EACH | 84 | No |  | 5 | 0.0000
2416-0160048 | APRONS, CONCRETE, SPECIAL RF-6, 48 IN. DIA. |  | EACH | 84 | No |  | P | 0.0000
2416-0160054 | APRONS, CONCRETE, SPECIAL RF-6, 54 IN. DIA. |  | EACH | 84 | No |  | P | 0.0000
2416--020450 | CONCRETE 100D ENTRANCE PIPE CULVERT 450 MM DIA |  | M | 95 | No |  | S | 0.0000
2416--020525 | CONCRETE 100D ENTRANCE PIPE CULVERT 525 MM DIA |  | M | 95 | No | 1996-08-20 | S | 0.0000
2416--020600 | CONCRETE 100D ENTRANCE PIPE CULVERT 600 MM DIA |  | M | 95 | No |  | S | 0.0000
2416--020675 | CONCRETE 100D ENTRANCE PIPE CULVERT 675 MM DIA |  | M | 95 | No | 1996-08-20 | S | 0.0000
2416--020750 | CONCRETE 100D ENTRANCE PIPE CULVERT 750 MM DIA |  | M | 95 | No |  | S | 0.0000
2416--020900 | CONCRETE 100D ENTRANCE PIPE CULVERT 900 MM DIA |  | M | 95 | No |  | S | 0.0000
2416--021050 | CONCRETE 100D ENTRANCE PIPE CULVERT 1050 MM DIA |  | M | 95 | No |  | S | 0.0000
2416--021200 | CONCRETE 100D ENTRANCE PIPE CULVERT 1200 MM DIA |  | M | 95 | No |  | S | 0.0000
2416--021350 | CONCRETE 100D ENTRANCE PIPE CULVERT 1350 MM DIA |  | M | 95 | No |  | S | 0.0000
2416--021500 | CONCRETE 100D ENTRANCE PIPE CULVERT 1500 MM DIA |  | M | 95 | No |  | S | 0.0000
2416--021650 | CONCRETE 100D ENTRANCE PIPE CULVERT 1650 MM DIA |  | M | 95 | No |  | S | 0.0000
2416--021800 | CONCRETE 100D ENTRANCE PIPE CULVERT 1800 MM DIA |  | M | 95 | No |  | S | 0.0000
2416--021950 | CONCRETE 100D ENTRANCE PIPE CULVERT 1950 MM DIA |  | M | 95 | No |  | S | 0.0000
2416--022100 | CONCRETE 100D ENTRANCE PIPE CULVERT 2100 MM DIA |  | M | 95 | No |  | S | 0.0000
2416--030450 | CONCRETE 150D ENTRANCE PIPE CULVERT 450 MM DIA |  | M | 95 | No | 1996-03-26 | S | 0.0000
2416--030525 | CONCRETE 150D ENTRANCE PIPE CULVERT 525 MM DIA |  | M | 95 | No | 1996-08-20 | S | 0.0000
2416--030600 | CONCRETE 150D ENTRANCE PIPE CULVERT 600 MM DIA |  | M | 95 | No | 1996-03-26 | S | 0.0000
2416--030675 | CONCRETE 150D ENTRANCE PIPE CULVERT 675 MM DIA |  | M | 95 | No | 1996-08-20 | S | 0.0000
2416--030750 | CONCRETE 150D ENTRANCE PIPE CULVERT 750 MM DIA |  | M | 95 | No | 1996-03-26 | S | 0.0000
2416--030900 | CONCRETE 150D ENTRANCE PIPE CULVERT 900 MM DIA |  | M | 95 | No | 1996-03-26 | S | 0.0000
2416--031050 | CONCRETE 150D ENTRANCE PIPE CULVERT 1050 MM DIA |  | M | 95 | No | 1996-03-26 | S | 0.0000
2416--031200 | CONCRETE 150D ENTRANCE PIPE CULVERT 1200 MM DIA |  | M | 95 | No | 1996-03-26 | S | 0.0000
2416--031350 | CONCRETE 150D ENTRANCE PIPE CULVERT 1350 MM DIA |  | M | 95 | No | 1996-03-26 | S | 0.0000
2416--031500 | CONCRETE 150D ENTRANCE PIPE CULVERT 1500 MM DIA |  | M | 95 | No | 1996-03-26 | S | 0.0000
2416--031650 | CONCRETE 150D ENTRANCE PIPE CULVERT 1650 MM DIA |  | M | 95 | No | 1996-03-26 | S | 0.0000
2416--031800 | CONCRETE 150D ENTRANCE PIPE CULVERT 1800 MM DIA |  | M | 95 | No | 1996-03-26 | S | 0.0000
2416--031950 | CONCRETE 150D ENTRANCE PIPE CULVERT 1950 MM DIA |  | M | 95 | No | 1996-03-26 | S | 0.0000
2416--032100 | CONCRETE 150D ENTRANCE PIPE CULVERT 2100 MM DIA |  | M | 95 | No | 1996-03-26 | S | 0.0000
2416--043018 | CULVERT, 75D LOW CLEARANCE CONCRETE ENTRANCE PIPE, EQUIVALENT DIAMETER 450 MM |  | M | 95 | No | 2012-04-17 | S | 0.0000
2416--043024 | CULVERT, 75D LOW CLEARANCE CONCRETE ENTRANCE PIPE, EQUIVALENT DIAMETER 600 MM |  | M | 95 | No | 2012-04-17 | S | 0.0000
2416--043030 | CULVERT, 75D LOW CLEARANCE CONCRETE ENTRANCE PIPE, EQUIVALENT DIAMETER 750 MM |  | M | 95 | No | 2012-04-17 | S | 0.0000
2416--043036 | CULVERT, 75D LOW CLEARANCE CONCRETE ENTRANCE PIPE, EQUIVALENT DIAMETER 900 MM |  | M | 95 | No | 2012-04-17 | S | 0.0000
2416--043042 | CULVERT, 75D LOW CLEARANCE CONCRETE ENTRANCE PIPE, EQUIVALENT DIAMETER 1050 MM |  | M | 95 | No | 2012-04-17 | S | 0.0000
2416--043048 | CULVERT, 75D LOW CLEARANCE CONCRETE ENTRANCE PIPE, EQUIVALENT DIAMETER 1200 MM |  | M | 95 | No | 2012-04-17 | S | 0.0000
2416--043054 | CULVERT, 75D LOW CLEARANCE CONCRETE ENTRANCE PIPE, EQUIVALENT DIAMETER 1350 MM |  | M | 95 | No | 2012-04-17 | S | 0.0000
2416--043060 | CULVERT, 75D LOW CLEARANCE CONCRETE ENTRANCE PIPE, EQUIVALENT DIAMETER 1500 MM |  | M | 95 | No | 2012-04-17 | S | 0.0000
2416--043072 | CULVERT, 75D LOW CLEARANCE CONCRETE ENTRANCE PIPE, EQUIVALENT DIAMETER 1800 MM |  | M | 95 | No | 2012-04-17 | S | 0.0000
2416--043084 | CULVERT, 75D LOW CLEARANCE CONCRETE ENTRANCE PIPE, EQUIVALENT DIAMETER 2100 MM |  | M | 95 | No | 2012-04-17 | S | 0.0000
2416--043090 | CULVERT, 75D LOW CLEARANCE CONCRETE ENTRANCE PIPE, EQUIVALENT DIAMETER 2250 MM |  | M | 95 | No | 2012-04-17 | S | 0.0000
2416--053018 | CULVERT, 100D LOW CLEARANCE CONCRETE ENTRANCE PIPE, EQUIVALENT DIAMETER 450 MM |  | M | 95 | No | 2012-04-17 | S | 0.0000
2416--053024 | CULVERT, 100D LOW CLEARANCE CONCRETE ENTRANCE PIPE, EQUIVALENT DIAMETER 600 MM |  | M | 95 | No | 2012-04-17 | S | 0.0000
2416--053030 | CULVERT, 100D LOW CLEARANCE CONCRETE ENTRANCE PIPE, EQUIVALENT DIAMETER 750 MM |  | M | 95 | No | 2012-04-17 | S | 0.0000
2416--053036 | CULVERT, 100D LOW CLEARANCE CONCRETE ENTRANCE PIPE, EQUIVALENT DIAMETER 900 MM |  | M | 95 | No | 2012-04-17 | S | 0.0000
2416--053042 | CULVERT, 100D LOW CLEARANCE CONCRETE ENTRANCE PIPE, EQUIVALENT DIAMETER 1050 MM |  | M | 95 | No | 2012-04-17 | S | 0.0000
2416--053048 | CULVERT, 100D LOW CLEARANCE CONCRETE ENTRANCE PIPE, EQUIVALENT DIAMETER 1200 MM |  | M | 95 | No | 2012-04-17 | S | 0.0000
2416--053054 | CULVERT, 100D LOW CLEARANCE CONCRETE ENTRANCE PIPE, EQUIVALENT DIAMETER 1350 MM |  | M | 95 | No | 2012-04-17 | S | 0.0000
2416--053060 | CULVERT, 100D LOW CLEARANCE CONCRETE ENTRANCE PIPE, EQUIVALENT DIAMETER 1500 MM |  | M | 95 | No | 2012-04-17 | S | 0.0000
2416--053072 | CULVERT, 100D LOW CLEARANCE CONCRETE ENTRANCE PIPE, EQUIVALENT DIAMETER 1800 MM |  | M | 95 | No | 2012-04-17 | S | 0.0000
2416--053084 | CULVERT, 100D LOW CLEARANCE CONCRETE ENTRANCE PIPE, EQUIVALENT DIAMETER 2100 MM |  | M | 95 | No | 2012-04-17 | S | 0.0000
2416--053090 | CULVERT, 100D LOW CLEARANCE CONCRETE ENTRANCE PIPE, EQUIVALENT DIAMETER 2250 MM |  | M | 95 | No | 2012-04-17 | S | 0.0000
2416--063018 | CULVERT, 150D LOW CLEARANCE CONCRETE ENTRANCE PIPE, EQUIVALENT DIAMETER 450 MM |  | M | 95 | No | 2012-04-17 | S | 0.0000
2416--063024 | CULVERT, 150D LOW CLEARANCE CONCRETE ENTRANCE PIPE, EQUIVALENT DIAMETER 600 MM |  | M | 95 | No | 2012-04-17 | S | 0.0000
2416--063030 | CULVERT, 150D LOW CLEARANCE CONCRETE ENTRANCE PIPE, EQUIVALENT DIAMETER 750 MM |  | M | 95 | No | 2012-04-17 | S | 0.0000
2416--063036 | CULVERT, 150D LOW CLEARANCE CONCRETE ENTRANCE PIPE, EQUIVALENT DIAMETER 900 MM |  | M | 95 | No | 2012-04-17 | S | 0.0000
2416--063042 | CULVERT, 150D LOW CLEARANCE CONCRETE ENTRANCE PIPE, EQUIVALENT DIAMETER 1050 MM |  | M | 95 | No | 2012-04-17 | S | 0.0000
2416--063048 | CULVERT, 150D LOW CLEARANCE CONCRETE ENTRANCE PIPE, EQUIVALENT DIAMETER 1200 MM |  | M | 95 | No | 2012-04-17 | S | 0.0000
2416--063054 | CULVERT, 150D LOW CLEARANCE CONCRETE ENTRANCE PIPE, EQUIVALENT DIAMETER 1350 MM |  | M | 95 | No | 2012-04-17 | S | 0.0000
2416--063060 | CULVERT, 150D LOW CLEARANCE CONCRETE ENTRANCE PIPE, EQUIVALENT DIAMETER 1500 MM |  | M | 95 | No | 2012-04-17 | S | 0.0000
2416--063072 | CULVERT, 150D LOW CLEARANCE CONCRETE ENTRANCE PIPE, EQUIVALENT DIAMETER 1800 MM |  | M | 95 | No | 2012-04-17 | S | 0.0000
2416--063084 | CULVERT, 150D LOW CLEARANCE CONCRETE ENTRANCE PIPE, EQUIVALENT DIAMETER 2100 MM |  | M | 95 | No | 2012-04-17 | S | 0.0000
2416--063090 | CULVERT, 150D LOW CLEARANCE CONCRETE ENTRANCE PIPE, EQUIVALENT DIAMETER 2250 MM |  | M | 95 | No | 2012-04-17 | S | 0.0000
2416-1000000 | RIGID PIPE CULVERT, |  | LF | 84 | Yes | 1997-03-25 | S | 150.0000
2416-1000100 | CULVERT, ROADWAY PIPE, |  | LF | 84 | No |  | S | 0.0000
2416--100450 | CONCRETE 100D ROADWAY PIPE CULVERT 450 MM DIA | See Tab 102-1 and Tab 104-3 for locations and details. See Tab 104-4 for RCB information and details. See detail | M | 95 | No |  | S | 0.0000
sheets V._______, for culvert situation plans at stations _______.
2416--100525 | CONCRETE 100D ROADWAY PIPE CULVERT 525 MM DIA |  | M | 95 | No | 1996-08-20 | S | 0.0000
2416--100600 | CONCRETE 100D ROADWAY PIPE CULVERT 600 MM DIA | See Tab 104-3, Sheet _______, for locations. Requires RF-14, Type 3 connectors at all joints, estimated to be | M | 95 | No |  | S | 0.0000
_______. Requires (2) RF-2, Type C-3 and (2) RF-2, Type C-4 adaptors.
2416--100675 | CONCRETE 100D ROADWAY PIPE CULVERT 675 MM DIA |  | M | 95 | No | 1996-08-20 | S | 0.0000
2416--100750 | CONCRETE 100D ROADWAY PIPE CULVERT 750 MM DIA |  | M | 95 | No |  | S | 0.0000
2416--100900 | CONCRETE 100D ROADWAY PIPE CULVERT 900 MM DIA |  | M | 95 | No |  | S | 0.0000
2416--101050 | CONCRETE 100D ROADWAY PIPE CULVERT 1050 MM DIA |  | M | 95 | No |  | S | 0.0000
2416--101200 | CONCRETE 100D ROADWAY PIPE CULVERT 1200 MM DIA |  | M | 95 | No |  | S | 0.0000
2416--101350 | CONCRETE 100D ROADWAY PIPE CULVERT 1350 MM DIA |  | M | 95 | No |  | S | 0.0000
2416--101500 | CONCRETE 100D ROADWAY PIPE CULVERT 1500 MM DIA |  | M | 95 | No |  | S | 0.0000
2416--101650 | CONCRETE 100D ROADWAY PIPE CULVERT 1650 MM DIA |  | M | 95 | No |  | S | 0.0000
2416--101800 | CONCRETE 100D ROADWAY PIPE CULVERT 1800 MM DIA |  | M | 95 | No |  | S | 0.0000
2416--101950 | CONCRETE 100D ROADWAY PIPE CULVERT 1950 MM DIA |  | M | 95 | No |  | S | 0.0000
2416--102100 | CONCRETE 100D ROADWAY PIPE CULVERT 2100 MM DIA |  | M | 95 | No |  | S | 0.0000
2416--102400 | CONCRETE 100D ROADWAY PIPE CULVERT 2400 MM DIA |  | M | 95 | No | 2006-08-15 | S | 0.0000
2416--110450 | CONCRETE 150D ROADWAY PIPE CULVERT 450 MM DIA |  | M | 95 | No | 1996-03-26 | S | 0.0000
2416--110525 | CONCRETE 150D ROADWAY PIPE CULVERT 525 MM DIA |  | M | 95 | No | 1996-08-20 | S | 0.0000
2416--110600 | CONCRETE 150D ROADWAY PIPE CULVERT 600 MM DIA |  | M | 95 | No | 1996-03-26 | S | 0.0000
2416--110675 | CONCRETE 150D ROADWAY PIPE CULVERT 675 MM DIA |  | M | 95 | No | 1996-08-20 | S | 0.0000
2416--110750 | CONCRETE 150D ROADWAY PIPE CULVERT 750 MM DIA |  | M | 95 | No | 1996-03-26 | S | 0.0000
2416--110900 | CONCRETE 150D ROADWAY PIPE CULVERT 900 MM DIA |  | M | 95 | No | 1996-03-26 | S | 0.0000
2416--111050 | CONCRETE 150D ROADWAY PIPE CULVERT 1050 MM DIA |  | M | 95 | No | 1996-03-26 | S | 0.0000
2416--111200 | CONCRETE 150D ROADWAY PIPE CULVERT 1200 MM DIA |  | M | 95 | No | 1996-03-26 | S | 0.0000
2416--111350 | CONCRETE 150D ROADWAY PIPE CULVERT 1350 MM DIA |  | M | 95 | No | 1996-03-26 | S | 0.0000
2416--111500 | CONCRETE 150D ROADWAY PIPE CULVERT 1500 MM DIA |  | M | 95 | No | 1996-03-26 | S | 0.0000
2416--111650 | CONCRETE 150D ROADWAY PIPE CULVERT 1650 MM DIA |  | M | 95 | No | 1996-03-26 | S | 0.0000
2416--111800 | CONCRETE 150D ROADWAY PIPE CULVERT 1800 MM DIA |  | M | 95 | No | 1996-03-26 | S | 0.0000
2416--111950 | CONCRETE 150D ROADWAY PIPE CULVERT 1950 MM DIA |  | M | 95 | No | 1996-03-26 | S | 0.0000
2416--112100 | CONCRETE 150D ROADWAY PIPE CULVERT 2100 MM DIA |  | M | 95 | No | 1996-03-26 | S | 0.0000
2416-1160015 | CULVERT, CONCRETE ENTRANCE PIPE, 15 IN. DIA. |  | LF | 84 | No | 2015-10-20 | S | 150.0000
2416-1160018 | CULVERT, CONCRETE ENTRANCE PIPE, 18 IN. DIA. |  | LF | 84 | No |  | S | 150.0000
2416-1160021 | CULVERT, CONCRETE ENTRANCE PIPE, 21 IN. DIA. |  | LF | 84 | No |  | S | 150.0000
2416-1160024 | CULVERT, CONCRETE ENTRANCE PIPE, 24 IN. DIA. |  | LF | 84 | No |  | S | 150.0000
2416-1160027 | CULVERT, CONCRETE ENTRANCE PIPE, 27 IN. DIA. |  | LF | 84 | No | 2006-08-15 | S | 150.0000
2416-1160030 | CULVERT, CONCRETE ENTRANCE PIPE, 30 IN. DIA. |  | LF | 84 | No |  | S | 150.0000
2416-1160036 | CULVERT, CONCRETE ENTRANCE PIPE, 36 IN. DIA. |  | LF | 84 | No |  | S | 150.0000
2416-1160042 | CULVERT, CONCRETE ENTRANCE PIPE, 42 IN. DIA. |  | LF | 84 | No |  | S | 150.0000
2416-1160048 | CULVERT, CONCRETE ENTRANCE PIPE, 48 IN. DIA. |  | LF | 84 | No |  | S | 150.0000
2416-1160054 | CULVERT, CONCRETE ENTRANCE PIPE, 54 IN. DIA. |  | LF | 84 | No |  | S | 150.0000
2416-1160060 | CULVERT, CONCRETE ENTRANCE PIPE, 60 IN. DIA. |  | LF | 84 | No |  | S | 150.0000
2416-1160066 | CULVERT, CONCRETE ENTRANCE PIPE, 66 IN. DIA. |  | LF | 84 | No | 2006-08-15 | S | 150.0000
2416-1160072 | CULVERT, CONCRETE ENTRANCE PIPE, 72 IN. DIA. |  | LF | 84 | No |  | S | 150.0000
2416-1160078 | CULVERT, CONCRETE ENTRANCE PIPE, 78 IN. DIA. |  | LF | 84 | No | 2006-08-15 | S | 150.0000
2416-1160084 | CULVERT, CONCRETE ENTRANCE PIPE, 84 IN. DIA. |  | LF | 84 | No | 2006-08-15 | S | 150.0000
2416-1165015 | CULVERT, 2000D CONCRETE ENTRANCE PIPE, 15 IN. DIA. |  | LF | 84 | No | 2015-10-20 | S | 150.0000
2416-1165018 | CULVERT, 2000D CONCRETE ENTRANCE PIPE, 18 IN. DIA. | Refer to Tab. 102-3 on Sheet ______. | LF | 84 | No |  | S | 150.0000
2416-1165021 | CULVERT, 2000D CONCRETE ENTRANCE PIPE, 21 IN. DIA. |  | LF | 84 | No | 2006-08-15 | S | 150.0000
2416-1165024 | CULVERT, 2000D CONCRETE ENTRANCE PIPE, 24 IN. DIA. |  | LF | 84 | No |  | S | 150.0000
2416-1165027 | CULVERT, 2000D CONCRETE ENTRANCE PIPE, 27 IN. DIA. |  | LF | 84 | No | 2006-08-15 | S | 150.0000
2416-1165030 | CULVERT, 2000D CONCRETE ENTRANCE PIPE, 30 IN. DIA. |  | LF | 84 | No | 2006-08-15 | S | 150.0000
2416-1165036 | CULVERT, 2000D CONCRETE ENTRANCE PIPE, 36 IN. DIA. |  | LF | 84 | No |  | S | 150.0000
2416-1165042 | CULVERT, 2000D CONCRETE ENTRANCE PIPE, 42 IN. DIA. |  | LF | 84 | No |  | S | 150.0000
2416-1165048 | CULVERT, 2000D CONCRETE ENTRANCE PIPE, 48 IN. DIA. |  | LF | 84 | No | 2006-08-15 | S | 150.0000
2416-1165054 | CULVERT, 2000D CONCRETE ENTRANCE PIPE, 54 IN. DIA. |  | LF | 84 | No | 2006-08-15 | S | 150.0000
2416-1165060 | CULVERT, 2000D CONCRETE ENTRANCE PIPE, 60 IN. DIA. |  | LF | 84 | No | 2006-08-15 | S | 150.0000
2416-1165066 | CULVERT, 2000D CONCRETE ENTRANCE PIPE, 66 IN. DIA. |  | LF | 84 | No | 2006-08-15 | S | 150.0000
2416-1165072 | CULVERT, 2000D CONCRETE ENTRANCE PIPE, 72 IN. DIA. |  | LF | 84 | No | 2006-08-15 | S | 150.0000
2416-1165078 | CULVERT, 2000D CONCRETE ENTRANCE PIPE, 78 IN. DIA. |  | LF | 84 | No | 2006-08-15 | S | 150.0000
2416-1165084 | CULVERT, 2000D CONCRETE ENTRANCE PIPE, 84 IN. DIA. |  | LF | 84 | No | 2006-08-15 | S | 150.0000
2416-1170015 | CULVERT, 3000D CONCRETE ENTRANCE PIPE, 15 IN. DIA. |  | LF | 84 | No | 2015-10-20 | S | 150.0000
2416-1170018 | CULVERT, 3000D CONCRETE ENTRANCE PIPE, 18 IN. DIA. |  | LF | 84 | No | 2006-08-15 | S | 150.0000
2416-1170021 | CULVERT, 3000D CONCRETE ENTRANCE PIPE, 21 IN. DIA. |  | LF | 84 | No | 2006-08-15 | S | 150.0000
2416-1170024 | CULVERT, 3000D CONCRETE ENTRANCE PIPE, 24 IN. DIA. |  | LF | 84 | No | 2006-08-15 | S | 150.0000
2416-1170027 | CULVERT, 3000D CONCRETE ENTRANCE PIPE, 27 IN. DIA. |  | LF | 84 | No | 2006-08-15 | S | 150.0000
2416-1170030 | CULVERT, 3000D CONCRETE ENTRANCE PIPE, 30 IN. DIA. |  | LF | 84 | No | 2006-08-15 | S | 150.0000
2416-1170036 | CULVERT, 3000D CONCRETE ENTRANCE PIPE, 36 IN. DIA. |  | LF | 84 | No | 2006-08-15 | S | 150.0000
2416-1170042 | CULVERT, 3000D CONCRETE ENTRANCE PIPE, 42 IN. DIA. |  | LF | 84 | No | 2006-08-15 | S | 150.0000
2416-1170048 | CULVERT, 3000D CONCRETE ENTRANCE PIPE, 48 IN. DIA. |  | LF | 84 | No | 2006-08-15 | S | 150.0000
2416-1170054 | CULVERT, 3000D CONCRETE ENTRANCE PIPE, 54 IN. DIA. |  | LF | 84 | No | 2006-08-15 | S | 150.0000
2416-1170060 | CULVERT, 3000D CONCRETE ENTRANCE PIPE, 60 IN. DIA. |  | LF | 84 | No | 2006-08-15 | S | 150.0000
2416-1170066 | CULVERT, 3000D CONCRETE ENTRANCE PIPE, 66 IN. DIA. |  | LF | 84 | No | 2006-08-15 | S | 150.0000
2416-1170072 | CULVERT, 3000D CONCRETE ENTRANCE PIPE, 72 IN. DIA. |  | LF | 84 | No | 2006-08-15 | S | 150.0000
2416-1170078 | CULVERT, 3000D CONCRETE ENTRANCE PIPE, 78 IN. DIA. |  | LF | 84 | No | 2006-08-15 | S | 150.0000
2416-1170084 | CULVERT, 3000D CONCRETE ENTRANCE PIPE, 84 IN. DIA. |  | LF | 84 | No | 2006-08-15 | S | 150.0000
2416-1180018 | CULVERT, CONCRETE ROADWAY PIPE, 18 IN. DIA. |  | LF | 84 | No |  | S | 150.0000
2416-1180021 | CULVERT, CONCRETE ROADWAY PIPE, 21 IN. DIA. |  | LF | 84 | No |  | S | 150.0000
2416-1180024 | CULVERT, CONCRETE ROADWAY PIPE, 24 IN. DIA. | Refer to Tab. 104-3 on Sheet______. | LF | 84 | No |  | S | 150.0000
2416-1180027 | CULVERT, CONCRETE ROADWAY PIPE, 27 IN. DIA. |  | LF | 84 | No |  | S | 150.0000
2416-1180030 | CULVERT, CONCRETE ROADWAY PIPE, 30 IN. DIA. |  | LF | 84 | No |  | S | 150.0000
2416-1180036 | CULVERT, CONCRETE ROADWAY PIPE, 36 IN. DIA. |  | LF | 84 | No |  | S | 150.0000
2416-1180042 | CULVERT, CONCRETE ROADWAY PIPE, 42 IN. DIA. |  | LF | 84 | No |  | S | 150.0000
2416-1180048 | CULVERT, CONCRETE ROADWAY PIPE, 48 IN. DIA. |  | LF | 84 | No |  | S | 150.0000
2416-1180054 | CULVERT, CONCRETE ROADWAY PIPE, 54 IN. DIA. |  | LF | 84 | No |  | S | 150.0000
2416-1180060 | CULVERT, CONCRETE ROADWAY PIPE, 60 IN. DIA. |  | LF | 84 | No |  | S | 150.0000
2416-1180066 | CULVERT, CONCRETE ROADWAY PIPE, 66 IN. DIA. |  | LF | 84 | No |  | S | 150.0000
2416-1180072 | CULVERT, CONCRETE ROADWAY PIPE, 72 IN. DIA. |  | LF | 84 | No |  | S | 150.0000
2416-1180078 | CULVERT, CONCRETE ROADWAY PIPE, 78 IN. DIA. |  | LF | 84 | No |  | S | 150.0000
2416-1180084 | CULVERT, CONCRETE ROADWAY PIPE, 84 IN. DIA. |  | LF | 84 | No |  | S | 150.0000
2416-1180096 | CULVERT, CONCRETE ROADWAY PIPE, 96 IN. DIA. |  | LF | 84 | No |  | S | 150.0000
2416-1190026 | CULVERT, CONCRETE ARCH ENTRANCE PIPE, 26 IN. X 15.5 IN. |  | LF | 84 | No |  | S | 0.0000
2416-1190215 | CULVERT, LOW CLEARANCE CONCRETE ENTRANCE PIPE, EQUIVALENT DIAMETER 15 IN. |  | LF | 84 | No | 2015-10-20 | S | 150.0000
2416-1190218 | CULVERT, LOW CLEARANCE CONCRETE ENTRANCE PIPE, EQUIVALENT DIAMETER 18 IN. |  | LF | 84 | No | 2012-04-17 | S | 150.0000
2416-1190224 | CULVERT, LOW CLEARANCE CONCRETE ENTRANCE PIPE, EQUIVALENT DIAMETER 24 IN. |  | LF | 84 | No | 2012-04-17 | S | 150.0000
2416-1190230 | CULVERT, LOW CLEARANCE CONCRETE ENTRANCE PIPE, EQUIVALENT DIAMETER 30 IN. |  | LF | 84 | No | 2012-04-17 | S | 150.0000
2416-1190236 | CULVERT, LOW CLEARANCE CONCRETE ENTRANCE PIPE, EQUIVALENT DIAMETER 36 IN. |  | LF | 84 | No | 2012-04-17 | S | 150.0000
2416-1190242 | CULVERT, LOW CLEARANCE CONCRETE ENTRANCE PIPE, EQUIVALENT DIAMETER 42 IN. |  | LF | 84 | No | 2012-04-17 | S | 150.0000
2416-1190248 | CULVERT, LOW CLEARANCE CONCRETE ENTRANCE PIPE, EQUIVALENT DIAMETER 48 IN. |  | LF | 84 | No | 2012-04-17 | S | 150.0000
2416-1190254 | CULVERT, LOW CLEARANCE CONCRETE ENTRANCE PIPE, EQUIVALENT DIAMETER 54 IN. |  | LF | 84 | No | 2012-04-17 | S | 150.0000
2416-1190260 | CULVERT, LOW CLEARANCE CONCRETE ENTRANCE PIPE, EQUIVALENT DIAMETER 60 IN. |  | LF | 84 | No | 2012-04-17 | S | 150.0000
2416-1190272 | CULVERT, LOW CLEARANCE CONCRETE ENTRANCE PIPE, EQUIVALENT DIAMETER 72 IN. |  | LF | 84 | No | 2012-04-17 | S | 150.0000
2416-1190284 | CULVERT, LOW CLEARANCE CONCRETE ENTRANCE PIPE, EQUIVALENT DIAMETER 84 IN. |  | LF | 84 | No | 2012-04-17 | S | 150.0000
2416-1190290 | CULVERT, LOW CLEARANCE CONCRETE ENTRANCE PIPE, EQUIVALENT DIAMETER 90 IN. |  | LF | 84 | No | 2012-04-17 | S | 150.0000
2416-1192215 | CULVERT, 2000D LOW CLEARANCE CONCRETE ENTRANCE PIPE, EQUIVALENT DIAMETER 15 IN. |  | LF | 84 | No | 2015-10-20 | S | 150.0000
2416-1192218 | CULVERT, 2000D LOW CLEARANCE CONCRETE ENTRANCE PIPE, EQUIVALENT DIAMETER 18 IN. |  | LF | 84 | No | 2012-04-17 | S | 150.0000
2416-1192224 | CULVERT, 2000D LOW CLEARANCE CONCRETE ENTRANCE PIPE, EQUIVALENT DIAMETER 24 IN. |  | LF | 84 | No | 2012-04-17 | S | 150.0000
2416-1192230 | CULVERT, 2000D LOW CLEARANCE CONCRETE ENTRANCE PIPE, EQUIVALENT DIAMETER 30 IN. |  | LF | 84 | No | 2012-04-17 | S | 150.0000
2416-1192236 | CULVERT, 2000D LOW CLEARANCE CONCRETE ENTRANCE PIPE, EQUIVALENT DIAMETER 36 IN. |  | LF | 84 | No | 2012-04-17 | S | 150.0000
2416-1192242 | CULVERT, 2000D LOW CLEARANCE CONCRETE ENTRANCE PIPE, EQUIVALENT DIAMETER 42 IN. |  | LF | 84 | No | 2012-04-17 | S | 150.0000
2416-1192248 | CULVERT, 2000D LOW CLEARANCE CONCRETE ENTRANCE PIPE, EQUIVALENT DIAMETER 48 IN. |  | LF | 84 | No | 2012-04-17 | S | 150.0000
2416-1192254 | CULVERT, 2000D LOW CLEARANCE CONCRETE ENTRANCE PIPE, EQUIVALENT DIAMETER 54 IN. |  | LF | 84 | No | 2012-04-17 | S | 150.0000
2416-1192260 | CULVERT, 2000D LOW CLEARANCE CONCRETE ENTRANCE PIPE, EQUIVALENT DIAMETER 60 IN. |  | LF | 84 | No | 2012-04-17 | S | 150.0000
2416-1192272 | CULVERT, 2000D LOW CLEARANCE CONCRETE ENTRANCE PIPE, EQUIVALENT DIAMETER 72 IN. |  | LF | 84 | No | 2012-04-17 | S | 150.0000
2416-1192284 | CULVERT, 2000D LOW CLEARANCE CONCRETE ENTRANCE PIPE, EQUIVALENT DIAMETER 84 IN. |  | LF | 84 | No | 2012-04-17 | S | 150.0000
2416-1192290 | CULVERT, 2000D LOW CLEARANCE CONCRETE ENTRANCE PIPE, EQUIVALENT DIAMETER 90 IN. |  | LF | 84 | No | 2012-04-17 | S | 150.0000
2416-1193215 | CULVERT, 3000D LOW CLEARANCE CONCRETE ENTRANCE PIPE, EQUIVALENT DIAMETER 15 IN. |  | LF | 84 | No | 2015-10-20 | S | 150.0000
2416-1193218 | CULVERT, 3000D LOW CLEARANCE CONCRETE ENTRANCE PIPE, EQUIVALENT DIAMETER 18 IN. |  | LF | 84 | No | 2012-04-17 | S | 150.0000
2416-1193224 | CULVERT, 3000D LOW CLEARANCE CONCRETE ENTRANCE PIPE, EQUIVALENT DIAMETER 24 IN. |  | LF | 84 | No | 2012-04-17 | S | 150.0000
2416-1193230 | CULVERT, 3000D LOW CLEARANCE CONCRETE ENTRANCE PIPE, EQUIVALENT DIAMETER 30 IN. |  | LF | 84 | No | 2012-04-17 | S | 150.0000
2416-1193236 | CULVERT, 3000D LOW CLEARANCE CONCRETE ENTRANCE PIPE, EQUIVALENT DIAMETER 36 IN. |  | LF | 84 | No | 2012-04-17 | S | 150.0000
2416-1193242 | CULVERT, 3000D LOW CLEARANCE CONCRETE ENTRANCE PIPE, EQUIVALENT DIAMETER 42 IN. |  | LF | 84 | No | 2012-04-17 | S | 150.0000
2416-1193248 | CULVERT, 3000D LOW CLEARANCE CONCRETE ENTRANCE PIPE, EQUIVALENT DIAMETER 48 IN. |  | LF | 84 | No | 2012-04-17 | S | 150.0000
2416-1193254 | CULVERT, 3000D LOW CLEARANCE CONCRETE ENTRANCE PIPE, EQUIVALENT DIAMETER 54 IN. |  | LF | 84 | No | 2012-04-17 | S | 150.0000
2416-1193260 | CULVERT, 3000D LOW CLEARANCE CONCRETE ENTRANCE PIPE, EQUIVALENT DIAMETER 60 IN. |  | LF | 84 | No | 2012-04-17 | S | 150.0000
2416-1193272 | CULVERT, 3000D LOW CLEARANCE CONCRETE ENTRANCE PIPE, EQUIVALENT DIAMETER 72 IN. |  | LF | 84 | No | 2012-04-17 | S | 150.0000
2416-1193284 | CULVERT, 3000D LOW CLEARANCE CONCRETE ENTRANCE PIPE, EQUIVALENT DIAMETER 84 IN. |  | LF | 84 | No | 2012-04-17 | S | 150.0000
2416-1193290 | CULVERT, 3000D LOW CLEARANCE CONCRETE ENTRANCE PIPE, EQUIVALENT DIAMETER 90 IN. |  | LF | 84 | No | 2012-04-17 | S | 150.0000
2416-1200028 | CULVERT, CONCRETE ARCH ROADWAY PIPE, 28.5 IN. X 18 IN. |  | LF | 84 | No |  | S | 0.0000
2416-1200036 | CULVERT, CONCRETE ARCH ROADWAY PIPE, 36 IN. X 22 IN. |  | LF | 84 | No |  | S | 0.0000
2416-1200042 | CULVERT, CONCRETE ARCH ROADWAY PIPE, 43 IN. X 26 IN. |  | LF | 84 | No |  | S | 0.0000
2416-1200043 | CULVERT, CONCRETE ARCH ROADWAY PIPE, 43 IN. X 27 IN. |  | LF | 84 | No |  | S | 0.0000
2416-1200051 | CULVERT, CONCRETE ARCH ROADWAY PIPE, 51 IN. X 31 IN. |  | LF | 84 | No |  | S | 0.0000
2416-1200058 | CULVERT, CONCRETE ARCH ROADWAY PIPE, 58 IN. X 36 IN. |  | LF | 84 | No |  | S | 0.0000
2416-1200218 | CULVERT, LOW CLEARANCE CONCRETE ROADWAY PIPE, EQUIVALENT DIAMETER 18 IN. |  | LF | 84 | No | 2012-04-17 | S | 150.0000
2416-1200224 | CULVERT, LOW CLEARANCE CONCRETE ROADWAY PIPE, EQUIVALENT DIAMETER 24 IN. |  | LF | 84 | No | 2012-04-17 | S | 150.0000
2416-1200230 | CULVERT, LOW CLEARANCE CONCRETE ROADWAY PIPE, EQUIVALENT DIAMETER 30 IN. |  | LF | 84 | No | 2012-04-17 | S | 150.0000
2416-1200236 | CULVERT, LOW CLEARANCE CONCRETE ROADWAY PIPE, EQUIVALENT DIAMETER 36 IN. |  | LF | 84 | No | 2012-04-17 | S | 150.0000
2416-1200242 | CULVERT, LOW CLEARANCE CONCRETE ROADWAY PIPE, EQUIVALENT DIAMETER 42 IN. |  | LF | 84 | No | 2012-04-17 | S | 150.0000
2416-1200248 | CULVERT, LOW CLEARANCE CONCRETE ROADWAY PIPE, EQUIVALENT DIAMETER 48 IN. |  | LF | 84 | No | 2012-04-17 | S | 150.0000
2416-1200254 | CULVERT, LOW CLEARANCE CONCRETE ROADWAY PIPE, EQUIVALENT DIAMETER 54 IN. |  | LF | 84 | No | 2012-04-17 | S | 150.0000
2416-1200260 | CULVERT, LOW CLEARANCE CONCRETE ROADWAY PIPE, EQUIVALENT DIAMETER 60 IN. |  | LF | 84 | No | 2012-04-17 | S | 150.0000
2416-1200272 | CULVERT, LOW CLEARANCE CONCRETE ROADWAY PIPE, EQUIVALENT DIAMETER 72 IN. |  | LF | 84 | No | 2012-04-17 | S | 150.0000
2416-1200284 | CULVERT, LOW CLEARANCE CONCRETE ROADWAY PIPE, EQUIVALENT DIAMETER 84 IN. |  | LF | 84 | No | 2012-04-17 | S | 150.0000
2416-1200290 | CULVERT, LOW CLEARANCE CONCRETE ROADWAY PIPE, EQUIVALENT DIAMETER 90 IN. |  | LF | 84 | No | 2012-04-17 | S | 150.0000
2416-1200296 | CULVERT, LOW CLEARANCE CONCRETE ROADWAY PIPE, EQUIVALENT DIAMETER 96 IN. |  | LF | 84 | No | 2012-04-17 | S | 150.0000
2416-1200308 | CULVERT, LOW CLEARANCE CONCRETE ROADWAY PIPE, EQUIVALENT DIAMETER 108 IN. |  | LF | 84 | No | 2012-04-17 | S | 150.0000
2416-1200320 | CULVERT, LOW CLEARANCE CONCRETE ROADWAY PIPE, EQUIVALENT DIAMETER 120 IN. |  | LF | 84 | No | 2012-04-17 | S | 150.0000
2416-1200332 | CULVERT, LOW CLEARANCE CONCRETE ROADWAY PIPE, EQUIVALENT DIAMETER 132 IN. |  | LF | 84 | No | 2012-04-17 | S | 150.0000
2416-1202218 | CULVERT, 3000D LOW CLEARANCE CONCRETE ROADWAY PIPE, EQUIVALENT DIAMETER 18 IN. |  | LF | 84 | No | 2012-04-17 | S | 150.0000
2416-1202224 | CULVERT, 3000D LOW CLEARANCE CONCRETE ROADWAY PIPE, EQUIVALENT DIAMETER 24 IN. |  | LF | 84 | No | 2012-04-17 | S | 150.0000
2416-1202230 | CULVERT, 3000D LOW CLEARANCE CONCRETE ROADWAY PIPE, EQUIVALENT DIAMETER 30 IN. |  | LF | 84 | No | 2012-04-17 | S | 150.0000
2416-1202236 | CULVERT, 3000D LOW CLEARANCE CONCRETE ROADWAY PIPE, EQUIVALENT DIAMETER 36 IN. |  | LF | 84 | No | 2012-04-17 | S | 150.0000
2416-1202242 | CULVERT, 3000D LOW CLEARANCE CONCRETE ROADWAY PIPE, EQUIVALENT DIAMETER 42 IN. |  | LF | 84 | No | 2012-04-17 | S | 150.0000
2416-1202248 | CULVERT, 3000D LOW CLEARANCE CONCRETE ROADWAY PIPE, EQUIVALENT DIAMETER 48 IN. |  | LF | 84 | No | 2012-04-17 | S | 150.0000
2416-1202254 | CULVERT, 3000D LOW CLEARANCE CONCRETE ROADWAY PIPE, EQUIVALENT DIAMETER 54 IN. |  | LF | 84 | No | 2012-04-17 | S | 150.0000
2416-1202260 | CULVERT, 3000D LOW CLEARANCE CONCRETE ROADWAY PIPE, EQUIVALENT DIAMETER 60 IN. |  | LF | 84 | No | 2012-04-17 | S | 150.0000
2416-1202272 | CULVERT, 3000D LOW CLEARANCE CONCRETE ROADWAY PIPE, EQUIVALENT DIAMETER 72 IN. |  | LF | 84 | No | 2012-04-17 | S | 150.0000
2416-1202284 | CULVERT, 3000D LOW CLEARANCE CONCRETE ROADWAY PIPE, EQUIVALENT DIAMETER 84 IN. |  | LF | 84 | No | 2012-04-17 | S | 150.0000
2416-1202290 | CULVERT, 3000D LOW CLEARANCE CONCRETE ROADWAY PIPE, EQUIVALENT DIAMETER 90 IN. |  | LF | 84 | No | 2012-04-17 | S | 150.0000
2416-1202296 | CULVERT, 3000D LOW CLEARANCE CONCRETE ROADWAY PIPE, EQUIVALENT DIAMETER 96 IN. |  | LF | 84 | No | 2012-04-17 | S | 150.0000
2416-1202308 | CULVERT, 3000D LOW CLEARANCE CONCRETE ROADWAY PIPE, EQUIVALENT DIAMETER 108 IN. |  | LF | 84 | No | 2012-04-17 | S | 150.0000
2416-1202320 | CULVERT, 3000D LOW CLEARANCE CONCRETE ROADWAY PIPE, EQUIVALENT DIAMETER 120 IN. |  | LF | 84 | No | 2012-04-17 | S | 150.0000
2416-1202332 | CULVERT, 3000D LOW CLEARANCE CONCRETE ROADWAY PIPE, EQUIVALENT DIAMETER 132 IN. |  | LF | 84 | No | 2012-04-17 | S | 150.0000
2416--120450 | CONCRETE 175D ROADWAY PIPE CULVERT 450 MM DIA |  | M | 95 | No |  | S | 0.0000
2416--120600 | CONCRETE 175D ROADWAY PIPE CULVERT 600 MM DIA |  | M | 95 | No |  | S | 0.0000
2416--120675 | CONCRETE 175D ROADWAY PIPE CULVERT 675 MM DIA |  | M | 95 | No |  | S | 0.0000
2416--120750 | CONCRETE 175D ROADWAY PIPE CULVERT 750 MM DIA |  | M | 95 | No |  | S | 0.0000
2416--120900 | CONCRETE 175D ROADWAY PIPE CULVERT 900 MM DIA |  | M | 95 | No |  | S | 0.0000
2416-1210022 | CULVERT, 3000D CONCRETE ARCH ROADWAY PIPE, 22 IN. X 13 IN. |  | LF | 84 | No |  | S | 0.0000
2416--121050 | CONCRETE 175D ROADWAY PIPE CULVERT 1050 MM DIA |  | M | 95 | No |  | S | 0.0000
2416--121200 | CONCRETE 175D ROADWAY PIPE CULVERT 1200 MM DIA |  | M | 95 | No |  | S | 0.0000
2416--121350 | CONCRETE 175D ROADWAY PIPE CULVERT 1350 MM DIA |  | M | 95 | No |  | S | 0.0000
2416--121500 | CONCRETE 175D ROADWAY PIPE CULVERT 1500 MM DIA |  | M | 95 | No |  | S | 0.0000
2416--121650 | CONCRETE 175D ROADWAY PIPE CULVERT 1650 MM DIA |  | M | 95 | No |  | S | 0.0000
2416--121800 | CONCRETE 175D ROADWAY PIPE CULVERT 1800 MM DIA |  | M | 95 | No |  | S | 0.0000
2416-1240018 | CULVERT, 3000D CONCRETE ROADWAY PIPE, 18 IN. DIA. |  | LF | 84 | No |  | S | 150.0000
2416-1240021 | CULVERT, 3000D CONCRETE ROADWAY PIPE, 21 IN. DIA. |  | LF | 84 | No | 2006-08-15 | S | 150.0000
2416-1240024 | CULVERT, 3000D CONCRETE ROADWAY PIPE, 24 IN. DIA. |  | LF | 84 | No |  | S | 150.0000
2416-1240027 | CULVERT, 3000D CONCRETE ROADWAY PIPE, 27 IN. DIA. |  | LF | 84 | No | 2006-08-15 | S | 150.0000
2416-1240030 | CULVERT, 3000D CONCRETE ROADWAY PIPE, 30 IN. DIA. |  | LF | 84 | No |  | S | 150.0000
2416-1240036 | CULVERT, 3000D CONCRETE ROADWAY PIPE, 36 IN. DIA. |  | LF | 84 | No |  | S | 150.0000
2416-1240042 | CULVERT, 3000D CONCRETE ROADWAY PIPE, 42 IN. DIA. |  | LF | 84 | No |  | S | 150.0000
2416-1240048 | CULVERT, 3000D CONCRETE ROADWAY PIPE, 48 IN. DIA. |  | LF | 84 | No |  | S | 150.0000
2416-1240054 | CULVERT, 3000D CONCRETE ROADWAY PIPE, 54 IN. DIA. |  | LF | 84 | No |  | S | 150.0000
2416-1240060 | CULVERT, 3000D CONCRETE ROADWAY PIPE, 60 IN. DIA. |  | LF | 84 | No |  | S | 150.0000
2416-1240066 | CULVERT, 3000D CONCRETE ROADWAY PIPE, 66 IN. DIA. |  | LF | 84 | No |  | S | 150.0000
2416-1240072 | CULVERT, 3000D CONCRETE ROADWAY PIPE, 72 IN. DIA. |  | LF | 84 | No |  | S | 150.0000
2416-1240078 | CULVERT, 3000D CONCRETE ROADWAY PIPE, 78 IN. DIA. |  | LF | 84 | No | 2006-08-15 | S | 150.0000
2416-1240084 | CULVERT, 3000D CONCRETE ROADWAY PIPE, 84 IN. DIA. |  | LF | 84 | No |  | S | 150.0000
2416--124018 | CULVERT, CONCRETE PIPE, 100D, TRENCHLESS, 450 MM DIA. |  | M | 95 | No | 2009-12-15 | S | 0.0000
2416--124021 | CULVERT, CONCRETE PIPE, 100D, TRENCHLESS, 525 MM DIA. |  | M | 95 | No | 2009-12-15 | S | 0.0000
2416--124024 | CULVERT, CONCRETE PIPE, 100D, TRENCHLESS, 600 MM DIA. |  | M | 95 | No | 2009-12-15 | S | 0.0000
2416--124027 | CULVERT, CONCRETE PIPE, 100D, TRENCHLESS, 675 MM DIA. |  | M | 95 | No | 2009-12-15 | S | 0.0000
2416--124030 | CULVERT, CONCRETE PIPE, 100D, TRENCHLESS, 750 MM DIA. |  | M | 95 | No | 2009-12-15 | S | 0.0000
2416--124036 | CULVERT, CONCRETE PIPE, 100D, TRENCHLESS, 900 MM DIA. |  | M | 95 | No | 2009-12-15 | S | 0.0000
2416--124042 | CULVERT, CONCRETE PIPE, 100D, TRENCHLESS, 1050 MM DIA. |  | M | 95 | No | 2009-12-15 | S | 0.0000
2416--124048 | CULVERT, CONCRETE PIPE, 100D, TRENCHLESS, 1200 MM DIA. |  | M | 95 | No | 2009-12-15 | S | 0.0000
2416--124054 | CULVERT, CONCRETE PIPE, 100D, TRENCHLESS, 1350 MM DIA. |  | M | 95 | No | 2009-12-15 | S | 0.0000
2416--124060 | CULVERT, CONCRETE PIPE, 100D, TRENCHLESS, 1500 MM DIA. |  | M | 95 | No | 2009-12-15 | S | 0.0000
2416--124066 | CULVERT, CONCRETE PIPE, 100D, TRENCHLESS, 1650 MM DIA. |  | M | 95 | No | 2009-12-15 | S | 0.0000
2416--124072 | CULVERT, CONCRETE PIPE, 100D, TRENCHLESS, 1800 MM DIA. |  | M | 95 | No | 2009-12-15 | S | 0.0000
2416-1245015 | CULVERT, 3750D CONCRETE ROADWAY PIPE, 15 IN. DIA. |  | LF | 84 | No | 2006-08-15 | S | 0.0000
2416-1245018 | CULVERT, 3750D CONCRETE ROADWAY PIPE, 18 IN. DIA. |  | LF | 84 | No |  | S | 150.0000
2416-1245024 | CULVERT, 3750D CONCRETE ROADWAY PIPE, 24 IN. DIA. |  | LF | 84 | No |  | S | 150.0000
2416-1245027 | CULVERT, 3750D CONCRETE ROADWAY PIPE, 27 IN. DIA. |  | LF | 84 | No | 1986-08-20 | S | 150.0000
2416-1245030 | CULVERT, 3750D CONCRETE ROADWAY PIPE, 30 IN. DIA. |  | LF | 84 | No |  | S | 150.0000
2416-1245036 | CULVERT, 3750D CONCRETE ROADWAY PIPE, 36 IN. DIA. |  | LF | 84 | No |  | S | 150.0000
2416-1245042 | CULVERT, 3750D CONCRETE ROADWAY PIPE, 42 IN. DIA. |  | LF | 84 | No |  | S | 150.0000
2416-1245048 | CULVERT, 3750D CONCRETE ROADWAY PIPE, 48 IN. DIA. |  | LF | 84 | No |  | S | 150.0000
2416-1245054 | CULVERT, 3750D CONCRETE ROADWAY PIPE, 54 IN. DIA. |  | LF | 84 | No |  | S | 150.0000
2416-1245060 | CULVERT, 3750D CONCRETE ROADWAY PIPE, 60 IN. DIA. |  | LF | 84 | No |  | S | 150.0000
2416-1245066 | CULVERT, 3750D CONCRETE ROADWAY PIPE, 66 IN. DIA. |  | LF | 84 | No |  | S | 150.0000
2416-1245072 | CULVERT, 3750D CONCRETE ROADWAY PIPE, 72 IN. DIA. |  | LF | 84 | No |  | S | 150.0000
2416-1245142 | CULVERT, 4000D CONCRETE ROADWAY PIPE, 42 IN. DIA. |  | LF | 84 | No |  | S | 0.0000
2416-1245160 | CULVERT, 4000D CONCRETE ROADWAY PIPE, 60 IN. DIA. |  | LF | 84 | No |  | S | 0.0000
2416--125018 | CULVERT, CONCRETE PIPE, 150D, TRENCHLESS, 450 MM DIA. |  | M | 95 | No | 2009-12-15 | S | 0.0000
2416--125021 | CULVERT, CONCRETE PIPE, 150D, TRENCHLESS, 525 MM DIA. |  | M | 95 | No | 2009-12-15 | S | 0.0000
2416--125024 | CULVERT, CONCRETE PIPE, 150D, TRENCHLESS, 600 MM DIA. |  | M | 95 | No | 2009-12-15 | S | 0.0000
2416--125027 | CULVERT, CONCRETE PIPE, 150D, TRENCHLESS, 675 MM DIA. |  | M | 95 | No | 2009-12-15 | S | 0.0000
2416--125030 | CULVERT, CONCRETE PIPE, 150D, TRENCHLESS, 750 MM DIA. |  | M | 95 | No | 2009-12-15 | S | 0.0000
2416--125036 | CULVERT, CONCRETE PIPE, 150D, TRENCHLESS, 900 MM DIA. |  | M | 95 | No | 2009-12-15 | S | 0.0000
2416--125042 | CULVERT, CONCRETE PIPE, 150D, TRENCHLESS, 1050 MM DIA. |  | M | 95 | No | 2009-12-15 | S | 0.0000
2416--125048 | CULVERT, CONCRETE PIPE, 150D, TRENCHLESS, 1200 MM DIA. |  | M | 95 | No | 2009-12-15 | S | 0.0000
2416--125054 | CULVERT, CONCRETE PIPE, 150D, TRENCHLESS, 1350 MM DIA. |  | M | 95 | No | 2009-12-15 | S | 0.0000
2416--125060 | CULVERT, CONCRETE PIPE, 150D, TRENCHLESS, 1500 MM DIA. |  | M | 95 | No | 2009-12-15 | S | 0.0000
2416--125066 | CULVERT, CONCRETE PIPE, 150D, TRENCHLESS, 1650 MM DIA. |  | M | 95 | No | 2009-12-15 | S | 0.0000
2416--125072 | CULVERT, CONCRETE PIPE, 150D, TRENCHLESS, 1800 MM DIA. |  | M | 95 | No | 2009-12-15 | S | 0.0000
2416--126018 | CULVERT, CONCRETE PIPE, 175D, TRENCHLESS, 450 MM DIA. |  | M | 95 | No | 2009-12-15 | S | 0.0000
2416--126021 | CULVERT, CONCRETE PIPE, 175D, TRENCHLESS, 525 MM DIA. |  | M | 95 | No | 2009-12-15 | S | 0.0000
2416--126024 | CULVERT, CONCRETE PIPE, 175D, TRENCHLESS, 600 MM DIA. |  | M | 95 | No | 2009-12-15 | S | 0.0000
2416--126027 | CULVERT, CONCRETE PIPE, 175D, TRENCHLESS, 675 MM DIA. |  | M | 95 | No | 2009-12-15 | S | 0.0000
2416--126030 | CULVERT, CONCRETE PIPE, 175D, TRENCHLESS, 750 MM DIA. |  | M | 95 | No | 2009-12-15 | S | 0.0000
2416--126036 | CULVERT, CONCRETE PIPE, 175D, TRENCHLESS, 900 MM DIA. |  | M | 95 | No | 2009-12-15 | S | 0.0000
2416--126042 | CULVERT, CONCRETE PIPE, 175D, TRENCHLESS, 1050 MM DIA. |  | M | 95 | No | 2009-12-15 | S | 0.0000
2416--126048 | CULVERT, CONCRETE PIPE, 175D, TRENCHLESS, 1200 MM DIA. |  | M | 95 | No | 2009-12-15 | S | 0.0000
2416--126054 | CULVERT, CONCRETE PIPE, 175D, TRENCHLESS, 1350 MM DIA. |  | M | 95 | No | 2009-12-15 | S | 0.0000
2416--126060 | CULVERT, CONCRETE PIPE, 175D, TRENCHLESS, 1500 MM DIA. |  | M | 95 | No | 2009-12-15 | S | 0.0000
2416--126066 | CULVERT, CONCRETE PIPE, 175D, TRENCHLESS, 1650 MM DIA. |  | M | 95 | No | 2009-12-15 | S | 0.0000
2416--126072 | CULVERT, CONCRETE PIPE, 175D, TRENCHLESS, 1800 MM DIA. |  | M | 95 | No | 2009-12-15 | S | 0.0000
2416-1262018 | CULVERT, CONCRETE PIPE, 2000D, TRENCHLESS, 18 IN. DIA. |  | LF | 84 | No | 2009-12-15 | S | 150.0000
2416-1262021 | CULVERT, CONCRETE PIPE, 2000D, TRENCHLESS, 21 IN. DIA. |  | LF | 84 | No | 2009-12-15 | S | 150.0000
2416-1262024 | CULVERT, CONCRETE PIPE, 2000D, TRENCHLESS, 24 IN. DIA. |  | LF | 84 | No | 2009-12-15 | S | 150.0000
2416-1262027 | CULVERT, CONCRETE PIPE, 2000D, TRENCHLESS, 27 IN. DIA. |  | LF | 84 | No | 2009-12-15 | S | 150.0000
2416-1262030 | CULVERT, CONCRETE PIPE, 2000D, TRENCHLESS, 30 IN. DIA. |  | LF | 84 | No | 2009-12-15 | S | 150.0000
2416-1262036 | CULVERT, CONCRETE PIPE, 2000D, TRENCHLESS, 36 IN. DIA. |  | LF | 84 | No | 2009-12-15 | S | 150.0000
2416-1262042 | CULVERT, CONCRETE PIPE, 2000D, TRENCHLESS, 42 IN. DIA. |  | LF | 84 | No | 2009-12-15 | S | 150.0000
2416-1262048 | CULVERT, CONCRETE PIPE, 2000D, TRENCHLESS, 48 IN. DIA. |  | LF | 84 | No | 2009-12-15 | S | 150.0000
2416-1262054 | CULVERT, CONCRETE PIPE, 2000D, TRENCHLESS, 54 IN. DIA. |  | LF | 84 | No | 2009-12-15 | S | 150.0000
2416-1262060 | CULVERT, CONCRETE PIPE, 2000D, TRENCHLESS, 60 IN. DIA. |  | LF | 84 | No | 2009-12-15 | S | 150.0000
2416-1262066 | CULVERT, CONCRETE PIPE, 2000D, TRENCHLESS, 66 IN. DIA. |  | LF | 84 | No | 2009-12-15 | S | 150.0000
2416-1262072 | CULVERT, CONCRETE PIPE, 2000D, TRENCHLESS, 72 IN. DIA. |  | LF | 84 | No | 2009-12-15 | S | 150.0000
2416-1263018 | CULVERT, CONCRETE PIPE, 3000D, TRENCHLESS, 18 IN. DIA. |  | LF | 84 | No | 2009-12-15 | S | 150.0000
2416-1263021 | CULVERT, CONCRETE PIPE, 3000D, TRENCHLESS, 21 IN. DIA. |  | LF | 84 | No | 2009-12-15 | S | 150.0000
2416-1263024 | CULVERT, CONCRETE PIPE, 3000D, TRENCHLESS, 24 IN. DIA. |  | LF | 84 | No | 2009-12-15 | S | 150.0000
2416-1263027 | CULVERT, CONCRETE PIPE, 3000D, TRENCHLESS, 27 IN. DIA. |  | LF | 84 | No | 2009-12-15 | S | 150.0000
2416-1263030 | CULVERT, CONCRETE PIPE, 3000D, TRENCHLESS, 30 IN. DIA. |  | LF | 84 | No | 2009-12-15 | S | 150.0000
2416-1263036 | CULVERT, CONCRETE PIPE, 3000D, TRENCHLESS, 36 IN. DIA. |  | LF | 84 | No | 2009-12-15 | S | 150.0000
2416-1263042 | CULVERT, CONCRETE PIPE, 3000D, TRENCHLESS, 42 IN. DIA. |  | LF | 84 | No | 2009-12-15 | S | 150.0000
2416-1263048 | CULVERT, CONCRETE PIPE, 3000D, TRENCHLESS, 48 IN. DIA. |  | LF | 84 | No | 2009-12-15 | S | 150.0000
2416-1263054 | CULVERT, CONCRETE PIPE, 3000D, TRENCHLESS, 54 IN. DIA. |  | LF | 84 | No | 2009-12-15 | S | 150.0000
2416-1263060 | CULVERT, CONCRETE PIPE, 3000D, TRENCHLESS, 60 IN. DIA. |  | LF | 84 | No | 2009-12-15 | S | 150.0000
2416-1263066 | CULVERT, CONCRETE PIPE, 3000D, TRENCHLESS, 66 IN. DIA. |  | LF | 84 | No | 2009-12-15 | S | 150.0000
2416-1263072 | CULVERT, CONCRETE PIPE, 3000D, TRENCHLESS, 72 IN. DIA. |  | LF | 84 | No | 2009-12-15 | S | 150.0000
2416-1264018 | CULVERT, CONCRETE PIPE, 3750D, TRENCHLESS, 18 IN. DIA. |  | LF | 84 | No | 2009-12-15 | S | 150.0000
2416-1264021 | CULVERT, CONCRETE PIPE, 3750D, TRENCHLESS, 21 IN. DIA. |  | LF | 84 | No | 2009-12-15 | S | 150.0000
2416-1264024 | CULVERT, CONCRETE PIPE, 3750D, TRENCHLESS, 24 IN. DIA. |  | LF | 84 | No | 2009-12-15 | S | 150.0000
2416-1264027 | CULVERT, CONCRETE PIPE, 3750D, TRENCHLESS, 27 IN. DIA. |  | LF | 84 | No | 2009-12-15 | S | 150.0000
2416-1264030 | CULVERT, CONCRETE PIPE, 3750D, TRENCHLESS, 30 IN. DIA. |  | LF | 84 | No | 2009-12-15 | S | 150.0000
2416-1264036 | CULVERT, CONCRETE PIPE, 3750D, TRENCHLESS, 36 IN. DIA. |  | LF | 84 | No | 2009-12-15 | S | 150.0000
2416-1264042 | CULVERT, CONCRETE PIPE, 3750D, TRENCHLESS, 42 IN. DIA. |  | LF | 84 | No | 2009-12-15 | S | 150.0000
2416-1264048 | CULVERT, CONCRETE PIPE, 3750D, TRENCHLESS, 48 IN. DIA. |  | LF | 84 | No | 2009-12-15 | S | 150.0000
2416-1264054 | CULVERT, CONCRETE PIPE, 3750D, TRENCHLESS, 54 IN. DIA. |  | LF | 84 | No | 2009-12-15 | S | 150.0000
2416-1264060 | CULVERT, CONCRETE PIPE, 3750D, TRENCHLESS, 60 IN. DIA. |  | LF | 84 | No | 2009-12-15 | S | 150.0000
2416-1264066 | CULVERT, CONCRETE PIPE, 3750D, TRENCHLESS, 66 IN. DIA. |  | LF | 84 | No | 2009-12-15 | S | 150.0000
2416-1264072 | CULVERT, CONCRETE PIPE, 3750D, TRENCHLESS, 72 IN. DIA. |  | LF | 84 | No | 2009-12-15 | S | 150.0000
2416--135018 | CULVERT, 100D LOW CLEARANCE CONCRETE ROADWAY PIPE, EQUIVALENT DIAMETER 450 MM |  | M | 95 | No | 2012-04-17 | S | 0.0000
2416--135024 | CULVERT, 100D LOW CLEARANCE CONCRETE ROADWAY PIPE, EQUIVALENT DIAMETER 600 MM |  | M | 95 | No | 2012-04-17 | S | 0.0000
2416--135030 | CULVERT, 100D LOW CLEARANCE CONCRETE ROADWAY PIPE, EQUIVALENT DIAMETER 750 MM |  | M | 95 | No | 2012-04-17 | S | 0.0000
2416--135036 | CULVERT, 100D LOW CLEARANCE CONCRETE ROADWAY PIPE, EQUIVALENT DIAMETER 900 MM |  | M | 95 | No | 2012-04-17 | S | 0.0000
2416--135042 | CULVERT, 100D LOW CLEARANCE CONCRETE ROADWAY PIPE, EQUIVALENT DIAMETER 1050 MM |  | M | 95 | No | 2012-04-17 | S | 0.0000
2416--135048 | CULVERT, 100D LOW CLEARANCE CONCRETE ROADWAY PIPE, EQUIVALENT DIAMETER 1200 MM |  | M | 95 | No | 2012-04-17 | S | 0.0000
2416--135054 | CULVERT, 100D LOW CLEARANCE CONCRETE ROADWAY PIPE, EQUIVALENT DIAMETER 1350 MM |  | M | 95 | No | 2012-04-17 | S | 0.0000
2416--135060 | CULVERT, 100D LOW CLEARANCE CONCRETE ROADWAY PIPE, EQUIVALENT DIAMETER 1500 MM |  | M | 95 | No | 2012-04-17 | S | 0.0000
2416--135072 | CULVERT, 100D LOW CLEARANCE CONCRETE ROADWAY PIPE, EQUIVALENT DIAMETER 1800 MM |  | M | 95 | No | 2012-04-17 | S | 0.0000
2416--135084 | CULVERT, 100D LOW CLEARANCE CONCRETE ROADWAY PIPE, EQUIVALENT DIAMETER 2100 MM |  | M | 95 | No | 2012-04-17 | S | 0.0000
2416--135090 | CULVERT, 100D LOW CLEARANCE CONCRETE ROADWAY PIPE, EQUIVALENT DIAMETER 2250 MM |  | M | 95 | No | 2012-04-17 | S | 0.0000
2416--135096 | CULVERT, 100D LOW CLEARANCE CONCRETE ROADWAY PIPE, EQUIVALENT DIAMETER 2400 MM |  | M | 95 | No | 2012-04-17 | S | 0.0000
2416--135108 | CULVERT, 100D LOW CLEARANCE CONCRETE ROADWAY PIPE, EQUIVALENT DIAMETER 2750 MM |  | M | 95 | No | 2012-04-17 | S | 0.0000
2416--135120 | CULVERT, 100D LOW CLEARANCE CONCRETE ROADWAY PIPE, EQUIVALENT DIAMETER 3000 MM |  | M | 95 | No | 2012-04-17 | S | 0.0000
2416--135132 | CULVERT, 100D LOW CLEARANCE CONCRETE ROADWAY PIPE, EQUIVALENT DIAMETER 3300 MM |  | M | 95 | No | 2012-04-17 | S | 0.0000
2416--145018 | CULVERT, 150D LOW CLEARANCE CONCRETE ROADWAY PIPE, EQUIVALENT DIAMETER 450 MM |  | M | 95 | No | 2012-04-17 | S | 0.0000
2416--145024 | CULVERT, 150D LOW CLEARANCE CONCRETE ROADWAY PIPE, EQUIVALENT DIAMETER 600 MM |  | M | 95 | No | 2012-04-17 | S | 0.0000
2416--145030 | CULVERT, 150D LOW CLEARANCE CONCRETE ROADWAY PIPE, EQUIVALENT DIAMETER 750 MM |  | M | 95 | No | 2012-04-17 | S | 0.0000
2416--145036 | CULVERT, 150D LOW CLEARANCE CONCRETE ROADWAY PIPE, EQUIVALENT DIAMETER 900 MM |  | M | 95 | No | 2012-04-17 | S | 0.0000
2416--145042 | CULVERT, 150D LOW CLEARANCE CONCRETE ROADWAY PIPE, EQUIVALENT DIAMETER 1050 MM |  | M | 95 | No | 2012-04-17 | S | 0.0000
2416--145048 | CULVERT, 150D LOW CLEARANCE CONCRETE ROADWAY PIPE, EQUIVALENT DIAMETER 1200 MM |  | M | 95 | No | 2012-04-17 | S | 0.0000
2416--145054 | CULVERT, 150D LOW CLEARANCE CONCRETE ROADWAY PIPE, EQUIVALENT DIAMETER 1350 MM |  | M | 95 | No | 2012-04-17 | S | 0.0000
2416--145060 | CULVERT, 150D LOW CLEARANCE CONCRETE ROADWAY PIPE, EQUIVALENT DIAMETER 1500 MM |  | M | 95 | No | 2012-04-17 | S | 0.0000
2416--145072 | CULVERT, 150D LOW CLEARANCE CONCRETE ROADWAY PIPE, EQUIVALENT DIAMETER 1800 MM |  | M | 95 | No | 2012-04-17 | S | 0.0000
2416--145084 | CULVERT, 150D LOW CLEARANCE CONCRETE ROADWAY PIPE, EQUIVALENT DIAMETER 2100 MM |  | M | 95 | No | 2012-04-17 | S | 0.0000
2416--145090 | CULVERT, 150D LOW CLEARANCE CONCRETE ROADWAY PIPE, EQUIVALENT DIAMETER 2250 MM |  | M | 95 | No | 2012-04-17 | S | 0.0000
2416--145096 | CULVERT, 150D LOW CLEARANCE CONCRETE ROADWAY PIPE, EQUIVALENT DIAMETER 2400 MM |  | M | 95 | No | 2012-04-17 | S | 0.0000
2416--145108 | CULVERT, 150D LOW CLEARANCE CONCRETE ROADWAY PIPE, EQUIVALENT DIAMETER 2750 MM |  | M | 95 | No | 2012-04-17 | S | 0.0000
2416--145120 | CULVERT, 150D LOW CLEARANCE CONCRETE ROADWAY PIPE, EQUIVALENT DIAMETER 3000 MM |  | M | 95 | No | 2012-04-17 | S | 0.0000
2416--145132 | CULVERT, 150D LOW CLEARANCE CONCRETE ROADWAY PIPE, EQUIVALENT DIAMETER 3300 MM |  | M | 95 | No | 2012-04-17 | S | 0.0000
2416-1541036 | REMOVE AND REINSTALL RIGID PIPE CULVERT LESS THAN OR EQUAL TO 36 IN. |  | LF | 84 | No | 1997-05-02 | S | 150.0000
2416-1541136 | REMOVE AND REINSTALL RIGID PIPE CULVERT GREATER THAN 36 IN. |  | LF | 84 | No | 1997-05-02 | S | 150.0000
2416--160204 | STOCKPASS, PRECAST CONCRETE, 1.2 X 1.8 M |  | M | 95 | No | 2015-04-21 | P | 0.0000
2416--160205 | STOCKPASS, PRECAST CONCRETE, 1.5 X 2.1 M |  | M | 95 | No | 2015-04-21 | P | 0.0000
2416--160254 | STOCKPASS APRON, PRECAST CONCRETE, 1.2 X 1.8 M |  | EACH | 95 | No | 2015-04-21 | P | 0.0000
2416--160255 | STOCKPASS APRON, PRECAST CONCRETE, 1.5 X 2.1 M |  | EACH | 95 | No | 2015-04-21 | P | 0.0000
2416--161000 | REMOVE AND REINSTALL RIGID PIPE CULVERT LESS THAN OR EQUAL TO 1000 MM |  | M | 95 | No |  | S | 0.0000
2416--161001 | REMOVE AND REINSTALL RIGID PIPE CULVERT GREATER THAN 1000 MM |  | M | 95 | No |  | S | 0.0000
2416-1640012 | CULVERT, REMOVE & STOCKPILE CONCRETE PIPE, 12 IN. DIA. |  | LF | 84 | No |  | P | 0.0000
2416-1640015 | CULVERT, REMOVE & STOCKPILE CONCRETE PIPE, 15 IN. DIA. |  | LF | 84 | No |  | P | 0.0000
2416-1640018 | CULVERT, REMOVE & STOCKPILE CONCRETE PIPE, 18 IN. DIA. |  | LF | 84 | No |  | P | 0.0000
2416-1640024 | CULVERT, REMOVE & STOCKPILE CONCRETE PIPE, 24 IN. DIA. |  | LF | 84 | No |  | P | 0.0000
2416-1640030 | CULVERT, REMOVE & STOCKPILE CONCRETE PIPE, 30 IN. DIA. |  | LF | 84 | No |  | P | 0.0000
2416-1640036 | CULVERT, REMOVE & STOCKPILE CONCRETE PIPE, 36 IN. DIA. |  | LF | 84 | No |  | P | 0.0000
2416-1640042 | CULVERT, REMOVE & STOCKPILE CONCRETE PIPE, 42 IN. DIA. |  | LF | 84 | No |  | P | 0.0000
2416-1640048 | CULVERT, REMOVE & STOCKPILE CONCRETE PIPE, 48 IN. DIA. |  | LF | 84 | No |  | P | 0.0000
2416--240000 | RIGID PIPE APRONS, |  | EACH | 95 | Yes | 1997-06-03 | S | 0.0000
2416--240300 | CONCRETE PIPE APRONS 300 MM DIA |  | EACH | 95 | No |  | S | 0.0000
2416--240375 | CONCRETE PIPE APRONS 375 MM DIA |  | EACH | 95 | No |  | S | 0.0000
2416--240450 | CONCRETE PIPE APRONS 450 MM DIA |  | EACH | 95 | No |  | S | 0.0000
2416--240525 | CONCRETE PIPE APRONS 525 MM DIA |  | EACH | 95 | No | 2000-10-03 | S | 0.0000
2416--240600 | CONCRETE PIPE APRONS 600 MM DIA | See Tab 104-3, Sheet _______, for locations. Requires RF-14, Type 3 Connectors at all joints, estimated to be | EACH | 95 | No |  | S | 0.0000
______. Requires (2) RF-2, Type C-3 and (2) RF-2, Type C-4 adaptors.
2416--240675 | CONCRETE PIPE APRONS 675 MM DIA |  | EACH | 95 | No | 2000-10-03 | S | 0.0000
2416--240750 | CONCRETE PIPE APRONS 750 MM DIA |  | EACH | 95 | No |  | S | 0.0000
2416--240900 | CONCRETE PIPE APRONS 900 MM DIA |  | EACH | 95 | No |  | S | 0.0000
2416--241050 | CONCRETE PIPE APRONS 1050 MM DIA |  | EACH | 95 | No |  | S | 0.0000
2416--241200 | CONCRETE PIPE APRONS 1200 MM DIA |  | EACH | 95 | No |  | S | 0.0000
2416--241350 | CONCRETE PIPE APRONS 1350 MM DIA |  | EACH | 95 | No |  | S | 0.0000
2416--241500 | CONCRETE PIPE APRONS 1500 MM DIA |  | EACH | 95 | No |  | S | 0.0000
2416--241650 | CONCRETE PIPE APRONS 1650 MM DIA |  | EACH | 95 | No |  | S | 0.0000
2416--241800 | CONCRETE PIPE APRONS 1800 MM DIA |  | EACH | 95 | No |  | S | 0.0000
2416--241950 | CONCRETE PIPE APRONS 1950 MM DIA |  | EACH | 95 | No |  | S | 0.0000
2416--242100 | CONCRETE PIPE APRONS 2100 MM DIA |  | EACH | 95 | No |  | S | 0.0000
2416-2522028 | ELBOWS, CONCRETE ARCH PIPE, 28.5 IN. X 18 IN. |  | EACH | 84 | No |  | S | 0.0000
2416-2522043 | ELBOWS, CONCRETE ARCH PIPE, 43 IN. X 27 IN. |  | EACH | 84 | No |  | S | 0.0000
2416-2522059 | ELBOWS, CONCRETE ARCH PIPE, 59 IN. X 36 IN. |  | EACH | 84 | No |  | S | 0.0000
2416--266018 | CONCRETE LOW CLEARANCE CONCRETE APRON, EQUIVALENT DIAMETER 450 MM |  | EACH | 95 | No | 2012-04-17 | S | 0.0000
2416--266024 | CONCRETE LOW CLEARANCE CONCRETE APRON, EQUIVALENT DIAMETER 600 MM |  | EACH | 95 | No | 2012-04-17 | S | 0.0000
2416--266030 | CONCRETE LOW CLEARANCE CONCRETE APRON, EQUIVALENT DIAMETER 750 MM |  | EACH | 95 | No | 2012-04-17 | S | 0.0000
2416--266036 | CONCRETE LOW CLEARANCE CONCRETE APRON, EQUIVALENT DIAMETER 900 MM |  | EACH | 95 | No | 2012-04-17 | S | 0.0000
2416--266042 | CONCRETE LOW CLEARANCE CONCRETE APRON, EQUIVALENT DIAMETER 1050 MM |  | EACH | 95 | No | 2012-04-17 | S | 0.0000
2416--266048 | CONCRETE LOW CLEARANCE CONCRETE APRON, EQUIVALENT DIAMETER 1200 MM |  | EACH | 95 | No | 2012-04-17 | S | 0.0000
2416--266054 | CONCRETE LOW CLEARANCE CONCRETE APRON, EQUIVALENT DIAMETER 1350 MM |  | EACH | 95 | No | 2012-04-17 | S | 0.0000
2416--266060 | CONCRETE LOW CLEARANCE CONCRETE APRON, EQUIVALENT DIAMETER 1500 MM |  | EACH | 95 | No | 2012-04-17 | S | 0.0000
2416--266072 | CONCRETE LOW CLEARANCE CONCRETE APRON, EQUIVALENT DIAMETER 1800 MM |  | EACH | 95 | No | 2012-04-17 | S | 0.0000
2416--266084 | CONCRETE LOW CLEARANCE CONCRETE APRON, EQUIVALENT DIAMETER 2100 MM |  | EACH | 95 | No | 2012-04-17 | S | 0.0000
2416--266090 | CONCRETE LOW CLEARANCE CONCRETE APRON, EQUIVALENT DIAMETER 2250 MM |  | EACH | 95 | No | 2012-04-17 | S | 0.0000
2416--266096 | CONCRETE LOW CLEARANCE CONCRETE APRON, EQUIVALENT DIAMETER 2400 MM |  | EACH | 95 | No | 2012-04-17 | S | 0.0000
2416--266108 | CONCRETE LOW CLEARANCE CONCRETE APRON, EQUIVALENT DIAMETER 2750 MM |  | EACH | 95 | No | 2012-04-17 | S | 0.0000
2416--266120 | CONCRETE LOW CLEARANCE CONCRETE APRON, EQUIVALENT DIAMETER 3000 MM |  | EACH | 95 | No | 2012-04-17 | S | 0.0000
2416--266132 | CONCRETE LOW CLEARANCE CONCRETE APRON, EQUIVALENT DIAMETER 3300 MM |  | EACH | 95 | No | 2012-04-17 | S | 0.0000
2416--281000 | REMOVE AND REINSTALL CONCRETE PIPE APRONS LESS THAN OR EQUAL TO 1000 MM | See Tab 104-3, Sheet _______, for locations. Requires RF-14, Type 3 connectors at all concrete pipe joints, | EACH | 95 | No |  | S | 0.0000
estimated to be ______.
2416--281001 | REMOVE AND REINSTALL CONCRETE PIPE APRONS GREATER THAN 1000 MM |  | EACH | 95 | No |  | S | 0.0000
2416--360375 | CONCRETE HALF PIPE 375 MM |  | M | 95 | No |  | R | 0.0000
2416--360450 | CONCRETE HALF PIPE 450 MM |  | M | 95 | No |  | R | 0.0000
2416--360525 | CONCRETE HALF PIPE 525 MM |  | M | 95 | No |  | R | 0.0000
2416--360600 | CONCRETE HALF PIPE 600 MM |  | M | 95 | No |  | R | 0.0000
2416--360675 | CONCRETE HALF PIPE 675 MM |  | M | 95 | No |  | R | 0.0000
2416--360750 | CONCRETE HALF PIPE 750 MM |  | M | 95 | No |  | R | 0.0000
2416--360900 | CONCRETE HALF PIPE 900 MM |  | M | 95 | No |  | R | 0.0000
2416--361050 | CONCRETE HALF PIPE 1050 MM |  | M | 95 | No | 1998-01-13 | R | 0.0000
2416--361200 | CONCRETE HALF PIPE 1200 MM |  | M | 95 | No | 1998-01-13 | R | 0.0000
2416-4005158 | GUARD, PIPE APRON, 58 IN. X 36 IN. |  | EACH | 84 | No |  | P | 0.0000
2416-4040015 | HALF PIPE, CONCRETE, 15 IN. |  | LF | 84 | No | 2006-08-15 | R | 0.0000
2416-4040018 | HALF PIPE, CONCRETE, 18 IN. |  | LF | 84 | No |  | R | 0.0000
2416-4040021 | HALF PIPE, CONCRETE, 21 IN. |  | LF | 84 | No | 2006-08-15 | R | 0.0000
2416-4040024 | HALF PIPE, CONCRETE, 24 IN. |  | LF | 84 | No |  | R | 0.0000
2416-4040027 | HALF PIPE, CONCRETE, 27 IN. |  | LF | 84 | No | 2006-08-15 | R | 0.0000
2416-4040030 | HALF PIPE, CONCRETE, 30 IN. |  | LF | 84 | No |  | R | 0.0000
2416-4040036 | HALF PIPE, CONCRETE, 36 IN. |  | LF | 84 | No |  | R | 0.0000
2416-4040042 | HALF PIPE, CONCRETE, 42 IN. |  | LF | 84 | No | 1997-06-03 | R | 0.0000
2416-4040048 | HALF PIPE, CONCRETE, 48 IN. |  | LF | 84 | No | 1997-06-03 | R | 0.0000
2416-8000204 | STOCKPASS APRON, 4' X 6' PRECAST CONCRETE |  | EACH | 84 | No | 2015-04-21 | P | 0.0000
2416-8000205 | STOCKPASS APRON, 5' X 7' PRECAST CONCRETE |  | EACH | 84 | No | 2015-04-21 | P | 0.0000
2416-8000254 | STOCKPASS, 4' X 6' PRECAST CONCRETE |  | LF | 84 | No | 2015-04-21 | P | 0.0000
2416-8000255 | STOCKPASS, 5' X 7' PRECAST CONCRETE |  | LF | 84 | No | 2015-04-21 | P | 0.0000
2416--999990 | RIGID PIPE APPURTENANCES (ELBOWS, TEES, OR OTHER FITTINGS) |  | EACH | 95 | No |  | S | 0.0000
2417--000000 | CORRUGATED PIPE CULVERT, |  | M | 95 | Yes | 1997-03-25 | P | 0.0000
2417--020450 | CORRUGATED METAL ENTRANCE PIPE CULVERT 450 MM DIA |  | M | 95 | No |  | S | 0.0000
2417--020525 | CORRUGATED METAL ENTRANCE PIPE CULVERT 525 MM DIA |  | M | 95 | No |  | S | 0.0000
2417--020600 | CORRUGATED METAL ENTRANCE PIPE CULVERT 600 MM DIA |  | M | 95 | No |  | S | 0.0000
2417--020750 | CORRUGATED METAL ENTRANCE PIPE CULVERT 750 MM DIA |  | M | 95 | No |  | S | 0.0000
2417--020900 | CORRUGATED METAL ENTRANCE PIPE CULVERT 900 MM DIA |  | M | 95 | No |  | S | 0.0000
2417--021050 | CORRUGATED METAL ENTRANCE PIPE CULVERT 1050 MM DIA |  | M | 95 | No |  | S | 0.0000
2417--021200 | CORRUGATED METAL ENTRANCE PIPE CULVERT 1200 MM DIA |  | M | 95 | No |  | S | 0.0000
2417--021350 | CORRUGATED METAL ENTRANCE PIPE CULVERT 1350 MM DIA |  | M | 95 | No |  | S | 0.0000
2417--021500 | CORRUGATED METAL ENTRANCE PIPE CULVERT 1500 MM DIA |  | M | 95 | No |  | S | 0.0000
2417--021650 | CORRUGATED METAL ENTRANCE PIPE CULVERT 1650 MM DIA |  | M | 95 | No |  | S | 0.0000
2417--021800 | CORRUGATED METAL ENTRANCE PIPE CULVERT 1800 MM DIA |  | M | 95 | No |  | S | 0.0000
2417--021950 | CORRUGATED METAL ENTRANCE PIPE CULVERT 1950 MM DIA |  | M | 95 | No |  | S | 0.0000
2417--022100 | CORRUGATED METAL ENTRANCE PIPE CULVERT 2100 MM DIA |  | M | 95 | No |  | S | 0.0000
2417--022250 | CORRUGATED METAL ENTRANCE PIPE CULVERT 2250 MM DIA |  | M | 95 | No | 1996-08-20 | S | 0.0000
2417--022400 | CORRUGATED METAL ENTRANCE PIPE CULVERT 2400 MM DIA |  | M | 95 | No | 1996-08-20 | S | 0.0000
2417-0225000 | METAL APRONS, |  | EACH | 84 | Yes | 1997-06-03 | P | 0.0000
2417-0225006 | APRONS, METAL, 6 IN. DIA. |  | EACH | 84 | No | 2006-08-15 | S | 0.0000
2417-0225008 | APRONS, METAL, 8 IN. DIA. |  | EACH | 84 | No |  | S | 0.0000
2417-0225010 | APRONS, METAL, 10 IN. DIA. |  | EACH | 84 | No | 2006-08-15 | S | 0.0000
2417-0225012 | APRONS, METAL, 12 IN. DIA. |  | EACH | 84 | No |  | S | 0.0000
2417-0225015 | APRONS, METAL, 15 IN. DIA. |  | EACH | 84 | No |  | S | 0.0000
2417-0225018 | APRONS, METAL, 18 IN. DIA. |  | EACH | 84 | No |  | S | 0.0000
2417-0225021 | APRONS, METAL, 21 IN. DIA. |  | EACH | 84 | No |  | S | 0.0000
2417-0225024 | APRONS, METAL, 24 IN. DIA. |  | EACH | 84 | No |  | S | 0.0000
2417-0225030 | APRONS, METAL, 30 IN. DIA. |  | EACH | 84 | No |  | S | 0.0000
2417-0225036 | APRONS, METAL, 36 IN. DIA. |  | EACH | 84 | No |  | S | 0.0000
2417-0225042 | APRONS, METAL, 42 IN. DIA. |  | EACH | 84 | No |  | S | 0.0000
2417-0225048 | APRONS, METAL, 48 IN. DIA. |  | EACH | 84 | No |  | S | 0.0000
2417-0225054 | APRONS, METAL, 54 IN. DIA. |  | EACH | 84 | No |  | S | 0.0000
2417-0225060 | APRONS, METAL, 60 IN. DIA. |  | EACH | 84 | No |  | S | 0.0000
2417-0225066 | APRONS, METAL, 66 IN. DIA. |  | EACH | 84 | No |  | S | 0.0000
2417-0225072 | APRONS, METAL, 72 IN. DIA. |  | EACH | 84 | No |  | S | 0.0000
2417-0225078 | APRONS, METAL, 78 IN. DIA. |  | EACH | 84 | No |  | S | 0.0000
2417-0225084 | APRONS, METAL, 84 IN. DIA. |  | EACH | 84 | No |  | S | 0.0000
2417-0225090 | APRONS, METAL, 90 IN. DIA. |  | EACH | 84 | No | 2006-08-15 | S | 0.0000
2417-0225096 | APRONS, METAL, 96 IN. DIA. |  | EACH | 84 | No | 2006-08-15 | S | 0.0000
2417--022550 | CORRUGATED METAL ENTRANCE PIPE CULVERT 2550 MM DIA |  | M | 95 | No | 1996-08-20 | S | 0.0000
2417--022700 | CORRUGATED METAL ENTRANCE PIPE CULVERT 2700 MM DIA |  | M | 95 | No | 1996-08-20 | S | 0.0000
2417--022850 | CORRUGATED METAL ENTRANCE PIPE CULVERT 2850 MM DIA |  | M | 95 | No | 1996-08-20 | S | 0.0000
2417--023000 | CORRUGATED METAL ENTRANCE PIPE CULVERT 3000 MM DIA |  | M | 95 | No | 1996-08-20 | S | 0.0000
2417-0250017 | APRONS, METAL, ARCH, 17 IN. X 13 IN. |  | EACH | 84 | No | 1997-10-28 | S | 0.0000
2417-0250018 | APRONS, METAL, ARCH, 18 IN. X 11 IN. |  | EACH | 84 | No |  | S | 0.0000
2417-0250021 | APRONS, METAL, ARCH, 21 IN. X 15 IN. |  | EACH | 84 | No | 1997-10-28 | S | 0.0000
2417-0250024 | APRONS, METAL, ARCH, 24 IN. X 18 IN. |  | EACH | 84 | No | 1997-10-28 | S | 0.0000
2417-0250028 | APRONS, METAL, ARCH, 28 IN. X 20 IN. |  | EACH | 84 | No | 1997-10-28 | S | 0.0000
2417-0250029 | APRONS, METAL, ARCH, 29 IN. X 18 IN. |  | EACH | 84 | No |  | S | 0.0000
2417-0250035 | APRONS, METAL, ARCH, 35 IN. X 24 IN. |  | EACH | 84 | No |  | S | 0.0000
2417-0250042 | APRONS, METAL, ARCH, 42 IN. X 29 IN. |  | EACH | 84 | No |  | S | 0.0000
2417-0250043 | APRONS, METAL, ARCH, 43 IN. X 27 IN. |  | EACH | 84 | No |  | S | 0.0000
2417-0250049 | APRONS, METAL, ARCH, 49 IN. X 33 IN. |  | EACH | 84 | No |  | S | 0.0000
2417-0250050 | APRONS, METAL, ARCH, 50 IN. X 31 IN. |  | EACH | 84 | No |  | S | 0.0000
2417-0250057 | APRONS, METAL, ARCH, 57 IN. X 38 IN. |  | EACH | 84 | No |  | S | 0.0000
2417-0250058 | APRONS, METAL, ARCH, 58 IN. X 36 IN. |  | EACH | 84 | No |  | S | 0.0000
2417-0250064 | APRONS, METAL, ARCH, 64 IN. X 43 IN. |  | EACH | 84 | No |  | S | 0.0000
2417-0250065 | APRONS, METAL, ARCH, 65 IN. X 40 IN. |  | EACH | 84 | No |  | S | 0.0000
2417-0250071 | APRONS, METAL, ARCH, 71 IN. X 47 IN. |  | EACH | 84 | No |  | S | 0.0000
2417-0250077 | APRONS, METAL, ARCH, 77 IN. X 52 IN. |  | EACH | 84 | No | 1997-10-28 | S | 0.0000
2417-0250083 | APRONS, METAL, ARCH, 83 IN. X 57 IN. |  | EACH | 84 | No | 1997-10-28 | S | 0.0000
2417-0325012 | APRONS, METAL, REMOVE AND REINSTALL, 12 IN. DIA. |  | EACH | 84 | No |  | P | 0.0000
2417-0330015 | APRONS, SAFETY SLOPE, 15 IN. DIA. |  | EACH | 84 | No |  | S | 0.0000
2417-0330018 | APRONS, SAFETY SLOPE, 18 IN. DIA. |  | EACH | 84 | No |  | S | 0.0000
2417-0330021 | APRONS, SAFETY SLOPE, 21 IN. DIA. |  | EACH | 84 | No |  | S | 0.0000
2417-0330024 | APRONS, SAFETY SLOPE, 24 IN. DIA. |  | EACH | 84 | No |  | S | 0.0000
2417-0330030 | APRONS, SAFETY SLOPE, 30 IN. DIA. |  | EACH | 84 | No |  | S | 0.0000
2417-0330036 | APRONS, SAFETY SLOPE, 36 IN. DIA. |  | EACH | 84 | No |  | S | 0.0000
2417-0330042 | APRONS, SAFETY SLOPE, 42 IN. DIA. |  | EACH | 84 | No |  | S | 0.0000
2417-0330048 | APRONS, SAFETY SLOPE, 48 IN. DIA. |  | EACH | 84 | No |  | S | 0.0000
2417-0330054 | APRONS, SAFETY SLOPE, 54 IN. DIA. |  | EACH | 84 | No |  | S | 0.0000
2417-0330060 | APRONS, SAFETY SLOPE, 60 IN. DIA. |  | EACH | 84 | No |  | S | 0.0000
2417-0341036 | REMOVE AND REINSTALL METAL APRONS LESS THAN OR EQUAL TO 36 IN. |  | EACH | 84 | No | 1997-05-02 | S | 0.0000
2417-0341136 | REMOVE AND REINSTALL METAL APRONS GREATER THAN 36 IN. |  | EACH | 84 | No | 1997-05-02 | S | 0.0000
2417--040425 | CORRUGATED METAL ARCH ENTRANCE PIPE CULVERT 425 X 325 MM |  | M | 95 | No |  | S | 0.0000
2417--040525 | CORRUGATED METAL ARCH ENTRANCE PIPE CULVERT 525 X 375 MM |  | M | 95 | No |  | S | 0.0000
2417--040600 | CORRUGATED METAL ARCH ENTRANCE PIPE CULVERT 600 X 450 MM |  | M | 95 | No |  | S | 0.0000
2417--040700 | CORRUGATED METAL ARCH ENTRANCE PIPE CULVERT 700 X 500 MM |  | M | 95 | No |  | S | 0.0000
2417--040875 | CORRUGATED METAL ARCH ENTRANCE PIPE CULVERT 875 X 600 MM |  | M | 95 | No |  | S | 0.0000
2417--041050 | CORRUGATED METAL ARCH ENTRANCE PIPE CULVERT 1050 X 725 MM |  | M | 95 | No |  | S | 0.0000
2417--041225 | CORRUGATED METAL ARCH ENTRANCE PIPE CULVERT 1225 X 825 MM |  | M | 95 | No |  | S | 0.0000
2417--041425 | CORRUGATED METAL ARCH ENTRANCE PIPE CULVERT 1425 X 950 MM |  | M | 95 | No |  | S | 0.0000
2417--041500 | CORRUGATED METAL ARCH ENTRANCE PIPE CULVERT 1500 X 1150 MM |  | M | 95 | No | 2006-08-15 | S | 0.0000
2417--041600 | CORRUGATED METAL ARCH ENTRANCE PIPE CULVERT 1600 X 1075 MM |  | M | 95 | No |  | S | 0.0000
2417--041650 | CORRUGATED METAL ARCH ENTRANCE PIPE CULVERT 1650 X 1275 MM |  | M | 95 | No | 2006-08-15 | S | 0.0000
2417--041775 | CORRUGATED METAL ARCH ENTRANCE PIPE CULVERT 1775 X 1175 MM |  | M | 95 | No |  | S | 0.0000
2417--041825 | CORRUGATED METAL ARCH ENTRANCE PIPE CULVERT 1825 X 1375 MM |  | M | 95 | No | 2006-08-15 | S | 0.0000
2417--041925 | CORRUGATED METAL ARCH ENTRANCE PIPE CULVERT 1925 X 1300 MM |  | M | 95 | No |  | S | 0.0000
2417--042075 | CORRUGATED METAL ARCH ENTRANCE PIPE CULVERT 2075 X 1425 MM |  | M | 95 | No |  | S | 0.0000
2417--042175 | CORRUGATED METAL ARCH ENTRANCE PIPE CULVERT 2175 X 1575 MM |  | M | 95 | No | 2006-08-15 | S | 0.0000
2417--042375 | CORRUGATED METAL ARCH ENTRANCE PIPE CULVERT 2375 X 1675 MM |  | M | 95 | No | 2006-08-15 | S | 0.0000
2417--042575 | CORRUGATED METAL ARCH ENTRANCE PIPE CULVERT 2575 X 1775 MM |  | M | 95 | No | 2006-08-15 | S | 0.0000
2417--042800 | CORRUGATED METAL ARCH ENTRANCE PIPE CULVERT 2800 X 1875 MM |  | M | 95 | No | 2006-08-15 | S | 0.0000
2417--042925 | CORRUGATED METAL ARCH ENTRANCE PIPE CULVERT 2925 X 1975 MM |  | M | 95 | No | 2006-08-15 | S | 0.0000
2417--043200 | CORRUGATED METAL ARCH ENTRANCE PIPE CULVERT 3200 X 2075 MM |  | M | 95 | No | 2006-08-15 | S | 0.0000
2417--060375 | CORRUGATED METAL ROADWAY PIPE CULVERT 375 MM DIA |  | M | 95 | No | 1996-09-24 | S | 0.0000
2417--060450 | CORRUGATED METAL ROADWAY PIPE CULVERT 450 MM DIA |  | M | 95 | No |  | S | 0.0000
2417--060525 | CORRUGATED METAL ROADWAY PIPE CULVERT 525 MM DIA |  | M | 95 | No |  | S | 0.0000
2417--060600 | CORRUGATED METAL ROADWAY PIPE CULVERT 600 MM DIA |  | M | 95 | No |  | S | 0.0000
2417--060750 | CORRUGATED METAL ROADWAY PIPE CULVERT 750 MM DIA |  | M | 95 | No |  | S | 0.0000
2417--060900 | CORRUGATED METAL ROADWAY PIPE CULVERT 900 MM DIA |  | M | 95 | No |  | S | 0.0000
2417--061050 | CORRUGATED METAL ROADWAY PIPE CULVERT 1050 MM DIA |  | M | 95 | No |  | S | 0.0000
2417--061200 | CORRUGATED METAL ROADWAY PIPE CULVERT 1200 MM DIA |  | M | 95 | No |  | S | 0.0000
2417--061350 | CORRUGATED METAL ROADWAY PIPE CULVERT 1350 MM DIA |  | M | 95 | No |  | S | 0.0000
2417--061500 | CORRUGATED METAL ROADWAY PIPE CULVERT 1500 MM DIA |  | M | 95 | No |  | S | 0.0000
2417--061650 | CORRUGATED METAL ROADWAY PIPE CULVERT 1650 MM DIA |  | M | 95 | No |  | S | 0.0000
2417--061800 | CORRUGATED METAL ROADWAY PIPE CULVERT 1800 MM DIA |  | M | 95 | No |  | S | 0.0000
2417--061950 | CORRUGATED METAL ROADWAY PIPE CULVERT 1950 MM DIA |  | M | 95 | No |  | S | 0.0000
2417--062100 | CORRUGATED METAL ROADWAY PIPE CULVERT 2100 MM DIA |  | M | 95 | No |  | S | 0.0000
2417--062250 | CORRUGATED METAL ROADWAY PIPE CULVERT 2250 MM DIA |  | M | 95 | No |  | S | 0.0000
2417--062400 | CORRUGATED METAL ROADWAY PIPE CULVERT 2400 MM DIA |  | M | 95 | No |  | S | 0.0000
2417--062550 | CORRUGATED METAL ROADWAY PIPE CULVERT 2550 MM DIA |  | M | 95 | No |  | S | 0.0000
2417--062700 | CORRUGATED METAL ROADWAY PIPE CULVERT 2700 MM DIA |  | M | 95 | No |  | S | 0.0000
2417--062850 | CORRUGATED METAL ROADWAY PIPE CULVERT 2850 MM DIA |  | M | 95 | No |  | S | 0.0000
2417--063000 | CORRUGATED METAL ROADWAY PIPE CULVERT 3000 MM DIA |  | M | 95 | No |  | S | 0.0000
2417--100425 | CORRUGATED METAL ARCH ROADWAY PIPE CULVERT 425 X 325 MM |  | M | 95 | No |  | S | 0.0000
2417-1005001 | CULVERT EXTENSION |  | EACH | 84 | No |  | P | 0.0000
2417-1005002 | CULVERT EXTENSION, MEDIAN, AS PER PLAN |  | EACH | 84 | No |  | P | 0.0000
2417--100525 | CORRUGATED METAL ARCH ROADWAY PIPE CULVERT 525 X 375 MM |  | M | 95 | No |  | S | 0.0000
2417--100600 | CORRUGATED METAL ARCH ROADWAY PIPE CULVERT 600 X 450 MM |  | M | 95 | No |  | S | 0.0000
2417--100700 | CORRUGATED METAL ARCH ROADWAY PIPE CULVERT 700 X 500 MM |  | M | 95 | No |  | S | 0.0000
2417-1007000 | CORRUGATED PIPE CULVERT, |  | LF | 84 | Yes | 1997-03-25 | P | 150.0000
2417--100875 | CORRUGATED METAL ARCH ROADWAY PIPE CULVERT 875 X 600 MM |  | M | 95 | No |  | S | 0.0000
2417--101050 | CORRUGATED METAL ARCH ROADWAY PIPE CULVERT 1050 X 725 MM |  | M | 95 | No |  | S | 0.0000
2417--101225 | CORRUGATED METAL ARCH ROADWAY PIPE CULVERT 1225 X 825 MM |  | M | 95 | No |  | S | 0.0000
2417--101425 | CORRUGATED METAL ARCH ROADWAY PIPE CULVERT 1425 X 950 MM |  | M | 95 | No |  | S | 0.0000
2417--101500 | CORRUGATED METAL ARCH ROADWAY PIPE CULVERT 1500 X 1150 MM |  | M | 95 | No | 1996-08-20 | S | 0.0000
2417--101600 | CORRUGATED METAL ARCH ROADWAY PIPE CULVERT 1600 X 1075 MM |  | M | 95 | No |  | S | 0.0000
2417--101650 | CORRUGATED METAL ARCH ROADWAY PIPE CULVERT 1650 X 1275 MM |  | M | 95 | No | 1996-08-20 | S | 0.0000
2417--101775 | CORRUGATED METAL ARCH ROADWAY PIPE CULVERT 1775 X 1175 MM |  | M | 95 | No |  | S | 0.0000
2417--101825 | CORRUGATED METAL ARCH ROADWAY PIPE CULVERT 1825 X 1375 MM |  | M | 95 | No | 1996-08-20 | S | 0.0000
2417--101925 | CORRUGATED METAL ARCH ROADWAY PIPE CULVERT 1925 X 1300 MM |  | M | 95 | No |  | S | 0.0000
2417-1020024 | CULVERT, CORRUGATED ALUMINUM ROADWAY PIPE, 24 IN. DIA. |  | LF | 84 | No |  | S | 0.0000
2417-1020030 | CULVERT, CORRUGATED ALUMINUM ROADWAY PIPE, 30 IN. DIA. |  | LF | 84 | No |  | S | 0.0000
2417--102025 | CORRUGATED METAL ARCH ROADWAY PIPE CULVERT 2025 X 1475 MM |  | M | 95 | No | 1996-08-20 | S | 0.0000
2417--102075 | CORRUGATED METAL ARCH ROADWAY PIPE CULVERT 2075 X 1425 MM |  | M | 95 | No |  | S | 0.0000
2417--102175 | CORRUGATED METAL ARCH ROADWAY PIPE CULVERT 2175 X 1575 MM |  | M | 95 | No | 1996-08-20 | S | 0.0000
2417--102375 | CORRUGATED METAL ARCH ROADWAY PIPE CULVERT 2375 X 1675 MM |  | M | 95 | No | 1996-08-20 | S | 0.0000
2417--102575 | CORRUGATED METAL ARCH ROADWAY PIPE CULVERT 2575 X 1775 MM |  | M | 95 | No | 1996-08-20 | S | 0.0000
2417--102800 | CORRUGATED METAL ARCH ROADWAY PIPE CULVERT 2800 X 1875 MM |  | M | 95 | No | 1996-08-20 | S | 0.0000
2417--102925 | CORRUGATED METAL ARCH ROADWAY PIPE CULVERT 2925 X 1975 MM |  | M | 95 | No | 1996-08-20 | S | 0.0000
2417--103200 | CORRUGATED METAL ARCH ROADWAY PIPE CULVERT 3200 X 2075 MM |  | M | 95 | No | 1996-08-20 | S | 0.0000
2417-1040015 | CULVERT, CORRUGATED METAL ENTRANCE PIPE, 15 IN. DIA. |  | LF | 84 | No | 2015-10-20 | S | 150.0000
2417-1040018 | CULVERT, CORRUGATED METAL ENTRANCE PIPE, 18 IN. DIA. |  | LF | 84 | No |  | S | 150.0000
2417-1040021 | CULVERT, CORRUGATED METAL ENTRANCE PIPE, 21 IN. DIA. |  | LF | 84 | No |  | S | 150.0000
2417-1040024 | CULVERT, CORRUGATED METAL ENTRANCE PIPE, 24 IN. DIA. |  | LF | 84 | No |  | S | 150.0000
2417-1040030 | CULVERT, CORRUGATED METAL ENTRANCE PIPE, 30 IN. DIA. |  | LF | 84 | No |  | S | 150.0000
2417-1040036 | CULVERT, CORRUGATED METAL ENTRANCE PIPE, 36 IN. DIA. |  | LF | 84 | No |  | S | 150.0000
2417-1040042 | CULVERT, CORRUGATED METAL ENTRANCE PIPE, 42 IN. DIA. |  | LF | 84 | No |  | S | 150.0000
2417-1040048 | CULVERT, CORRUGATED METAL ENTRANCE PIPE, 48 IN. DIA. |  | LF | 84 | No |  | S | 150.0000
2417-1040054 | CULVERT, CORRUGATED METAL ENTRANCE PIPE, 54 IN. DIA. |  | LF | 84 | No |  | S | 150.0000
2417-1040060 | CULVERT, CORRUGATED METAL ENTRANCE PIPE, 60 IN. DIA. |  | LF | 84 | No |  | S | 150.0000
2417-1040066 | CULVERT, CORRUGATED METAL ENTRANCE PIPE, 66 IN. DIA. |  | LF | 84 | No |  | S | 150.0000
2417-1040072 | CULVERT, CORRUGATED METAL ENTRANCE PIPE, 72 IN. DIA. |  | LF | 84 | No |  | S | 150.0000
2417-1040078 | CULVERT, CORRUGATED METAL ENTRANCE PIPE, 78 IN. DIA. |  | LF | 84 | No | 2006-08-15 | S | 150.0000
2417-1040084 | CULVERT, CORRUGATED METAL ENTRANCE PIPE, 84 IN. DIA. |  | LF | 84 | No |  | S | 150.0000
2417-1040090 | CULVERT, CORRUGATED METAL ENTRANCE PIPE, 90 IN. DIA. |  | LF | 84 | No | 2006-08-15 | S | 150.0000
2417-1040096 | CULVERT, CORRUGATED METAL ENTRANCE PIPE, 96 IN. DIA. |  | LF | 84 | No | 2006-08-15 | S | 150.0000
2417-1040102 | CULVERT, CORRUGATED METAL ENTRANCE PIPE, 102 IN. DIA. |  | LF | 84 | No | 2006-08-15 | S | 150.0000
2417-1040108 | CULVERT, CORRUGATED METAL ENTRANCE PIPE, 108 IN. DIA. |  | LF | 84 | No | 2006-08-15 | S | 150.0000
2417-1040114 | CULVERT, CORRUGATED METAL ENTRANCE PIPE, 114 IN. DIA. |  | LF | 84 | No | 2006-08-15 | S | 150.0000
2417-1040120 | CULVERT, CORRUGATED METAL ENTRANCE PIPE, 120 IN. DIA. |  | LF | 84 | No | 2006-08-15 | S | 150.0000
2417-1060015 | CULVERT, CORRUGATED METAL ROADWAY PIPE, 15 IN. DIA. |  | LF | 84 | No | 1996-09-24 | 6 | 0.0000
2417-1060018 | CULVERT, CORRUGATED METAL ROADWAY PIPE, 18 IN. DIA. |  | LF | 84 | No |  | S | 150.0000
2417-1060021 | CULVERT, CORRUGATED METAL ROADWAY PIPE, 21 IN. DIA. |  | LF | 84 | No |  | S | 150.0000
2417-1060024 | CULVERT, CORRUGATED METAL ROADWAY PIPE, 24 IN. DIA. |  | LF | 84 | No |  | S | 150.0000
2417-1060030 | CULVERT, CORRUGATED METAL ROADWAY PIPE, 30 IN. DIA. |  | LF | 84 | No |  | S | 150.0000
2417-1060036 | CULVERT, CORRUGATED METAL ROADWAY PIPE, 36 IN. DIA. |  | LF | 84 | No |  | S | 150.0000
2417-1060042 | CULVERT, CORRUGATED METAL ROADWAY PIPE, 42 IN. DIA. |  | LF | 84 | No |  | S | 150.0000
2417-1060048 | CULVERT, CORRUGATED METAL ROADWAY PIPE, 48 IN. DIA. |  | LF | 84 | No |  | S | 150.0000
2417-1060054 | CULVERT, CORRUGATED METAL ROADWAY PIPE, 54 IN. DIA. |  | LF | 84 | No |  | S | 150.0000
2417-1060060 | CULVERT, CORRUGATED METAL ROADWAY PIPE, 60 IN. DIA. |  | LF | 84 | No |  | S | 150.0000
2417-1060066 | CULVERT, CORRUGATED METAL ROADWAY PIPE, 66 IN. DIA. |  | LF | 84 | No |  | S | 150.0000
2417-1060072 | CULVERT, CORRUGATED METAL ROADWAY PIPE, 72 IN. DIA. |  | LF | 84 | No |  | S | 150.0000
2417-1060078 | CULVERT, CORRUGATED METAL ROADWAY PIPE, 78 IN. DIA. |  | LF | 84 | No |  | S | 150.0000
2417-1060084 | CULVERT, CORRUGATED METAL ROADWAY PIPE, 84 IN. DIA. |  | LF | 84 | No |  | S | 150.0000
2417-1060090 | CULVERT, CORRUGATED METAL ROADWAY PIPE, 90 IN. DIA. |  | LF | 84 | No |  | S | 150.0000
2417-1060096 | CULVERT, CORRUGATED METAL ROADWAY PIPE, 96 IN. DIA. |  | LF | 84 | No |  | S | 150.0000
2417-1060102 | CULVERT, CORRUGATED METAL ROADWAY PIPE, 102 IN. DIA. |  | LF | 84 | No |  | S | 150.0000
2417-1060108 | CULVERT, CORRUGATED METAL ROADWAY PIPE, 108 IN. DIA. |  | LF | 84 | No |  | S | 150.0000
2417-1060114 | CULVERT, CORRUGATED METAL ROADWAY PIPE, 114 IN. DIA. |  | LF | 84 | No |  | S | 150.0000
2417-1060120 | CULVERT, CORRUGATED METAL ROADWAY PIPE, 120 IN. DIA. |  | LF | 84 | No |  | S | 150.0000
2417-1080017 | CULVERT, CORRUGATED METAL ARCH ENTRANCE PIPE, 17 IN. X 13 IN. |  | LF | 84 | No | 1997-10-28 | S | 150.0000
2417-1080018 | CULVERT, CORRUGATED METAL ARCH ENTRANCE PIPE, 18 IN. X 11 IN. |  | LF | 84 | No |  | S | 0.0000
2417-1080021 | CULVERT, CORRUGATED METAL ARCH ENTRANCE PIPE, 21 IN. X 15 IN. |  | LF | 84 | No |  | S | 150.0000
2417-1080024 | CULVERT, CORRUGATED METAL ARCH ENTRANCE PIPE, 24 IN. X 18 IN. |  | LF | 84 | No | 1997-10-28 | S | 150.0000
2417-1080028 | CULVERT, CORRUGATED METAL ARCH ENTRANCE PIPE, 28 IN. X 20 IN. |  | LF | 84 | No |  | S | 150.0000
2417-1080029 | CULVERT, CORRUGATED METAL ARCH ENTRANCE PIPE, 29 IN. X 18 IN. |  | LF | 84 | No |  | S | 0.0000
2417-1080035 | CULVERT, CORRUGATED METAL ARCH ENTRANCE PIPE, 35 IN. X 24 IN. |  | LF | 84 | No | 1997-10-28 | S | 150.0000
2417-1080038 | CULVERT, CORRUGATED METAL ARCH ENTRANCE PIPE, 36 IN. X 22 IN. |  | LF | 84 | No |  | S | 0.0000
2417-1080042 | CULVERT, CORRUGATED METAL ARCH ENTRANCE PIPE, 42 IN. X 29 IN. |  | LF | 84 | No |  | S | 150.0000
2417-1080043 | CULVERT, CORRUGATED METAL ARCH ENTRANCE PIPE, 43 IN. X 27 IN. |  | LF | 84 | No |  | S | 0.0000
2417-1080049 | CULVERT, CORRUGATED METAL ARCH ENTRANCE PIPE, 49 IN. X 33 IN. |  | LF | 84 | No |  | S | 150.0000
2417-1080050 | CULVERT, CORRUGATED METAL ARCH ENTRANCE PIPE, 50 IN. X 31 IN. |  | LF | 84 | No |  | S | 0.0000
2417-1080057 | CULVERT, CORRUGATED METAL ARCH ENTRANCE PIPE, 57 IN. X 38 IN. |  | LF | 84 | No |  | S | 150.0000
2417-1080058 | CULVERT, CORRUGATED METAL ARCH ENTRANCE PIPE, 58 IN. X 36 IN. |  | LF | 84 | No |  | S | 0.0000
2417-1080060 | CULVERT, CORRUGATED METAL ARCH ENTRANCE PIPE, 60 IN. X 46 IN. |  | LF | 84 | No | 1997-10-28 | S | 150.0000
2417-1080064 | CULVERT, CORRUGATED METAL ARCH ENTRANCE PIPE, 64 IN. X 43 IN. |  | LF | 84 | No |  | S | 150.0000
2417-1080065 | CULVERT, CORRUGATED METAL ARCH ENTRANCE PIPE, 65 IN. X 40 IN. |  | LF | 84 | No |  | S | 0.0000
2417-1080066 | CULVERT, CORRUGATED METAL ARCH ENTRANCE PIPE, 66 IN. X 51 IN. |  | LF | 84 | No | 1997-10-28 | S | 150.0000
2417-1080071 | CULVERT, CORRUGATED METAL ARCH ENTRANCE PIPE, 71 IN. X 47 IN. |  | LF | 84 | No |  | S | 150.0000
2417-1080072 | CULVERT, CORRUGATED METAL ARCH ENTRANCE PIPE, 72 IN. X 44 IN. |  | LF | 84 | No |  | S | 0.0000
2417-1080073 | CULVERT, CORRUGATED METAL ARCH ENTRANCE PIPE, 73 IN. X 55 IN. |  | LF | 84 | No |  | S | 150.0000
2417-1080077 | CULVERT, CORRUGATED METAL ARCH ENTRANCE PIPE, 77 IN. X 52 IN. |  | LF | 84 | No |  | S | 150.0000
2417-1080081 | CULVERT, CORRUGATED METAL ARCH ENTRANCE PIPE, 81 IN. X 59 IN. |  | LF | 84 | No |  | S | 150.0000
2417-1080083 | CULVERT, CORRUGATED METAL ARCH ENTRANCE PIPE, 83 IN. X 57 IN. |  | LF | 84 | No | 1997-10-28 | S | 150.0000
2417-1080087 | CULVERT, CORRUGATED METAL ARCH ENTRANCE PIPE, 87 IN. X 63 IN. |  | LF | 84 | No | 1997-10-28 | S | 150.0000
2417-1080095 | CULVERT, CORRUGATED METAL ARCH ENTRANCE PIPE, 95 IN. X 67 IN. |  | LF | 84 | No |  | S | 150.0000
2417-1080103 | CULVERT, CORRUGATED METAL ARCH ENTRANCE PIPE, 103 IN. X 71 IN. |  | LF | 84 | No |  | S | 150.0000
2417-1080112 | CULVERT, CORRUGATED METAL ARCH ENTRANCE PIPE, 112 IN. X 75 IN. |  | LF | 84 | No | 1997-10-28 | S | 150.0000
2417-1080117 | CULVERT, CORRUGATED METAL ARCH ENTRANCE PIPE, 117 IN. X 79 IN. |  | LF | 84 | No | 1997-10-28 | S | 150.0000
2417-1080128 | CULVERT, CORRUGATED METAL ARCH ENTRANCE PIPE, 128 IN. X 83 IN. |  | LF | 84 | No | 1997-10-28 | S | 150.0000
2417-1100017 | CULVERT, CORRUGATED METAL ARCH ROADWAY PIPE, 17 IN. X 13 IN. |  | LF | 84 | No | 1997-10-28 | S | 150.0000
2417-1100018 | CULVERT, CORRUGATED METAL ARCH ROADWAY PIPE, 18 IN. X 11 IN. |  | LF | 84 | No |  | S | 0.0000
2417-1100021 | CULVERT, CORRUGATED METAL ARCH ROADWAY PIPE, 21 IN. X 15 IN. |  | LF | 84 | No | 1997-10-28 | S | 150.0000
2417-1100024 | CULVERT, CORRUGATED METAL ARCH ROADWAY PIPE, 24 IN. X 18 IN. |  | LF | 84 | No | 1997-10-28 | S | 150.0000
2417-1100028 | CULVERT, CORRUGATED METAL ARCH ROADWAY PIPE, 28 IN. X 20 IN. |  | LF | 84 | No |  | S | 150.0000
2417-1100035 | CULVERT, CORRUGATED METAL ARCH ROADWAY PIPE, 35 IN. X 24 IN. |  | LF | 84 | No |  | S | 150.0000
2417-1100036 | CULVERT, CORRUGATED METAL ARCH ROADWAY PIPE, 36 IN. X 22 IN. |  | LF | 84 | No |  | S | 0.0000
2417-1100042 | CULVERT, CORRUGATED METAL ARCH ROADWAY PIPE, 42 IN. X 29 IN. |  | LF | 84 | No |  | S | 150.0000
2417-1100043 | CULVERT, CORRUGATED METAL ARCH ROADWAY PIPE, 43 IN. X 27 IN. |  | LF | 84 | No |  | S | 0.0000
2417-1100049 | CULVERT, CORRUGATED METAL ARCH ROADWAY PIPE, 49 IN. X 33 IN. |  | LF | 84 | No |  | S | 150.0000
2417-1100050 | CULVERT, CORRUGATED METAL ARCH ROADWAY PIPE, 50 IN. X 31 IN. |  | LF | 84 | No |  | S | 0.0000
2417-1100057 | CULVERT, CORRUGATED METAL ARCH ROADWAY PIPE, 57 IN. X 38 IN. |  | LF | 84 | No |  | S | 150.0000
2417-1100058 | CULVERT, CORRUGATED METAL ARCH ROADWAY PIPE, 58 IN. X 36 IN. |  | LF | 84 | No |  | S | 0.0000
2417-1100060 | CULVERT, CORRUGATED METAL ARCH ROADWAY PIPE, 60 IN. X 46 IN. |  | LF | 84 | No | 1997-10-28 | S | 150.0000
2417-1100064 | CULVERT, CORRUGATED METAL ARCH ROADWAY PIPE, 64 IN. X 43 IN. |  | LF | 84 | No |  | S | 150.0000
2417-1100065 | CULVERT, CORRUGATED METAL ARCH ROADWAY PIPE, 65 IN. X 40 IN. |  | LF | 84 | No |  | S | 0.0000
2417-1100066 | CULVERT, CORRUGATED METAL ARCH ROADWAY PIPE, 66 IN. X 51 IN. |  | LF | 84 | No | 1997-10-28 | S | 150.0000
2417-1100071 | CULVERT, CORRUGATED METAL ARCH ROADWAY PIPE, 71 IN. X 47 IN. |  | LF | 84 | No |  | S | 150.0000
2417-1100073 | CULVERT, CORRUGATED METAL ARCH ROADWAY PIPE, 73 IN. X 55 IN. |  | LF | 84 | No |  | S | 150.0000
2417-1100077 | CULVERT, CORRUGATED METAL ARCH ROADWAY PIPE, 77 IN. X 52 IN. |  | LF | 84 | No |  | S | 150.0000
2417-1100079 | CULVERT, CORRUGATED METAL ARCH ROADWAY PIPE, 79 IN. X 49 IN. |  | LF | 84 | No |  | S | 0.0000
2417-1100081 | CULVERT, CORRUGATED METAL ARCH ROADWAY PIPE, 81 IN. X 59 IN. |  | LF | 84 | No |  | S | 150.0000
2417-1100083 | CULVERT, CORRUGATED METAL ARCH ROADWAY PIPE, 83 IN. X 57 IN. |  | LF | 84 | No | 1997-10-28 | S | 150.0000
2417-1100087 | CULVERT, CORRUGATED METAL ARCH ROADWAY PIPE, 87 IN. X 63 IN. |  | LF | 84 | No |  | S | 150.0000
2417-1100095 | CULVERT, CORRUGATED METAL ARCH ROADWAY PIPE, 95 IN. X 67 IN. |  | LF | 84 | No | 1997-10-28 | S | 150.0000
2417-1100103 | CULVERT, CORRUGATED METAL ARCH ROADWAY PIPE, 103 IN. X 71 IN. |  | LF | 84 | No |  | S | 150.0000
2417-1100112 | CULVERT, CORRUGATED METAL ARCH ROADWAY PIPE, 112 IN. X 75 IN. |  | LF | 84 | No |  | S | 150.0000
2417-1100117 | CULVERT, CORRUGATED METAL ARCH ROADWAY PIPE, 117 IN. X 79 IN. |  | LF | 84 | No |  | S | 150.0000
2417-1100128 | CULVERT, CORRUGATED METAL ARCH ROADWAY PIPE, 128 IN. X 83 IN. |  | LF | 84 | No | 1997-10-28 | S | 150.0000
2417-1130015 | CULVERT, CORRUGATED POLYETHYLENE ENTRANCE PIPE, 15 IN. |  | LF | 84 | No | 2015-10-20 | S | 150.0000
2417-1130018 | CULVERT, CORRUGATED POLYETHYLENE ENTRANCE PIPE, 18 IN. |  | LF | 84 | No | 2000-04-25 | S | 150.0000
2417-1130024 | CULVERT, CORRUGATED POLYETHYLENE ENTRANCE PIPE, 24 IN. |  | LF | 84 | No | 2000-04-25 | S | 150.0000
2417-1140018 | CULVERT, CORRUGATED POLYETHYLENE ROADWAY PIPE, 18 IN. |  | LF | 84 | No |  | S | 150.0000
2417-1140021 | CULVERT, CORRUGATED POLYETHYLENE ROADWAY PIPE, 21 IN. |  | LF | 84 | No | 2006-08-15 | S | 150.0000
2417-1140024 | CULVERT, CORRUGATED POLYETHYLENE ROADWAY PIPE, 24 IN. |  | LF | 84 | No |  | S | 150.0000
2417-1140030 | CULVERT, CORRUGATED POLYETHYLENE ROADWAY PIPE, 30 IN. |  | LF | 84 | No |  | S | 150.0000
2417-1140036 | CULVERT, CORRUGATED POLYETHYLENE ROADWAY PIPE, 36 IN. |  | LF | 84 | No |  | S | 150.0000
2417-1140042 | CULVERT, CORRUGATED POLYETHYLENE ROADWAY PIPE, 42 IN. |  | LF | 84 | No |  | S | 150.0000
2417--130450 | CORRUGATED POLYETHYLENE ENTRANCE PIPE CULVERT 450 MM DIA |  | M | 95 | No | 2006-08-15 | S | 0.0000
2417--130600 | CORRUGATED POLYETHYLENE ENTRANCE PIPE CULVERT 600 MM DIA |  | M | 95 | No | 2006-08-15 | S | 0.0000
2417--140450 | CORRUGATED POLYETHYLENE ROADWAY PIPE CULVERT 450 MM DIA |  | M | 95 | No |  | S | 0.0000
2417--140525 | CORRUGATED POLYETHYLENE ROADWAY PIPE CULVERT 525 MM DIA |  | M | 95 | No |  | S | 0.0000
2417--140600 | CORRUGATED POLYETHYLENE ROADWAY PIPE CULVERT 600 MM DIA |  | M | 95 | No |  | S | 0.0000
2417--140750 | CORRUGATED POLYETHYLENE ROADWAY PIPE CULVERT 750 MM DIA |  | M | 95 | No |  | S | 0.0000
2417--140900 | CORRUGATED POLYETHYLENE ROADWAY PIPE CULVERT 900 MM DIA |  | M | 95 | No |  | S | 0.0000
2417--141050 | CORRUGATED POLYETHYLENE ROADWAY PIPE CULVERT 1050 MM DIA |  | M | 95 | No |  | S | 0.0000
2417-1461036 | REMOVE AND REINSTALL CORRUGATED PIPE CULVERT LESS THAN OR EQUAL TO 36 IN. |  | LF | 84 | No | 1997-05-02 | S | 150.0000
2417-1461136 | REMOVE AND REINSTALL CORRUGATED PIPE CULVERT GREATER THAN 36 IN. |  | LF | 84 | No | 1997-05-02 | S | 150.0000
2417-1600008 | CULVERT, REMOVE & STOCKPILE, CORRUGATED METAL PIPE, 8 IN. DIA. |  | LF | 84 | No |  | P | 0.0000
2417-1600012 | CULVERT, REMOVE & STOCKPILE CORRUGATED METAL PIPE, 12 IN. DIA. |  | LF | 84 | No |  | P | 0.0000
2417-1600015 | CULVERT, REMOVE & STOCKPILE CORRUGATED METAL PIPE, 15 IN. DIA. |  | LF | 84 | No |  | P | 0.0000
2417-1600018 | CULVERT, REMOVE & STOCKPILE CORRUGATED METAL PIPE, 18 IN. DIA. |  | LF | 84 | No |  | P | 0.0000
2417-1600024 | CULVERT, REMOVE & STOCKPILE CORRUGATED METAL PIPE, 24 IN. DIA. |  | LF | 84 | No |  | P | 0.0000
2417-1600060 | CULVERT, REMOVE & STOCKPILE CORRUGATED METAL PIPE, 60 IN. DIA. |  | LF | 84 | No |  | P | 0.0000
2417-1600072 | CULVERT, REMOVE & STOCKPILE CORRUGATED METAL PIPE, 72 IN. DIA. |  | LF | 84 | No |  | P | 0.0000
2417--161000 | REMOVE AND REINSTALL CORRUGATED PIPE CULVERT LESS THAN OR EQUAL TO 1000 MM |  | M | 95 | No |  | S | 0.0000
2417--161001 | REMOVE AND REINSTALL CORRUGATED PIPE CULVERT GREATER THAN 1000 MM |  | M | 95 | No |  | S | 0.0000
2417-2307015 | DRAIN, CORRUGATED METAL SLOTTED PIPE, 15 IN., W/6 IN. GRATE |  | LF | 84 | No |  | P | 150.0000
2417-2307021 | DRAIN, CORRUGATED METAL SLOTTED PIPE, 21 IN., W/6 IN. GRATE | Refer to Tab. 112-8 on Sheet _______. | LF | 84 | No |  | P | 150.0000
2417-2307024 | DRAIN, CORRUGATED METAL SLOTTED PIPE, 24 IN., W/6 IN. GRATE |  | LF | 84 | No |  | P | 150.0000
2417-2307030 | DRAIN, CORRUGATED METAL SLOTTED PIPE, 30 IN., W/6 IN. GRATE |  | LF | 84 | No | 2001-04-03 | P | 150.0000
2417-2307036 | DRAIN, CORRUGATED METAL SLOTTED PIPE, 36 IN., W/6 IN. GRATE |  | LF | 84 | No | 2010-04-20 | R | 150.0000
2417-2307115 | DRAIN, CORRUGATED METAL SLOTTED PIPE, 15 IN., W/12 IN. GRATE |  | LF | 84 | No |  | P | 150.0000
2417-2580030 | ELBOWS, CORRUGATED METAL PIPE, REMOVE & RELAY 30 IN. |  | EACH | 84 | No |  | P | 0.0000
2417--340000 | METAL APRONS, |  | EACH | 95 | Yes | 1997-06-03 | P | 0.0000
2417--340150 | METAL APRONS 150 MM DIA |  | EACH | 95 | No |  | S | 0.0000
2417--340200 | METAL APRONS 200 MM DIA |  | EACH | 95 | No |  | S | 0.0000
2417--340250 | METAL APRONS 250 MM DIA |  | EACH | 95 | No |  | S | 0.0000
2417--340300 | METAL APRONS 300 MM DIA |  | EACH | 95 | No |  | S | 0.0000
2417--340375 | METAL APRONS 375 MM DIA |  | EACH | 95 | No |  | S | 0.0000
2417--340450 | METAL APRONS 450 MM DIA |  | EACH | 95 | No |  | S | 0.0000
2417--340525 | METAL APRONS 525 MM DIA |  | EACH | 95 | No |  | S | 0.0000
2417--340600 | METAL APRONS 600 MM DIA |  | EACH | 95 | No |  | S | 0.0000
2417--340750 | METAL APRONS 750 MM DIA |  | EACH | 95 | No |  | S | 0.0000
2417--340900 | METAL APRONS 900 MM DIA |  | EACH | 95 | No |  | S | 0.0000
2417--341050 | METAL APRONS 1050 MM DIA |  | EACH | 95 | No |  | S | 0.0000
2417--341200 | METAL APRONS 1200 MM DIA |  | EACH | 95 | No |  | S | 0.0000
2417--341350 | METAL APRONS 1350 MM DIA |  | EACH | 95 | No |  | S | 0.0000
2417--341500 | METAL APRONS 1500 MM DIA |  | EACH | 95 | No |  | S | 0.0000
2417--341650 | METAL APRONS 1650 MM DIA |  | EACH | 95 | No |  | S | 0.0000
2417--341800 | METAL APRONS 1800 MM DIA |  | EACH | 95 | No |  | S | 0.0000
2417--341950 | METAL APRONS 1950 MM DIA |  | EACH | 95 | No |  | S | 0.0000
2417--342100 | METAL APRONS 2100 MM DIA |  | EACH | 95 | No |  | S | 0.0000
2417--342250 | METAL APRONS 2250 MM DIA |  | EACH | 95 | No |  | S | 0.0000
2417--342400 | METAL APRONS 2400 MM DIA |  | EACH | 95 | No |  | S | 0.0000
2417-3500018 | FLUMES, CORRUGATED OPEN METAL, 18 IN. |  | LF | 84 | No |  | R | 0.0000
2417-3500024 | FLUMES, CORRUGATED OPEN METAL, 24 IN. |  | LF | 84 | No |  | R | 0.0000
2417-3500030 | FLUMES, CORRUGATED OPEN METAL, 30 IN. |  | LF | 84 | No |  | R | 0.0000
2417-3500036 | FLUMES, CORRUGATED OPEN METAL, 36 IN. |  | LF | 84 | No |  | R | 0.0000
2417-3500042 | FLUMES, CORRUGATED OPEN METAL, 42 IN. |  | LF | 84 | No |  | R | 0.0000
2417-3500048 | FLUMES, CORRUGATED OPEN METAL, 48 IN. |  | LF | 84 | No |  | R | 0.0000
2417-3500054 | FLUMES, CORRUGATED OPEN METAL, 54 IN. |  | LF | 84 | No |  | R | 0.0000
2417-3500060 | FLUMES, CORRUGATED OPEN METAL, 60 IN. |  | LF | 84 | No |  | R | 0.0000
2417-3500066 | FLUMES, CORRUGATED OPEN METAL, 66 IN. |  | LF | 84 | No |  | R | 0.0000
2417-3500072 | FLUMES, CORRUGATED OPEN METAL, 72 IN. |  | LF | 84 | No |  | R | 0.0000
2417-3501024 | FLUMES, CORRUGATED OPEN METAL, COATED, 24 IN. DIA. |  | LF | 84 | No |  | R | 0.0000
2417-3550024 | SLOTTED FLUME, CORRUGATED METAL, 24 IN. |  | LF | 84 | No |  | P | 0.0000
2417-3550030 | SLOTTED FLUME, CORRUGATED METAL, 30 IN. |  | LF | 84 | No |  | P | 0.0000
2417-3550036 | SLOTTED FLUME, CORRUGATED METAL, 36 IN. |  | LF | 84 | No |  | P | 0.0000
2417-3550042 | SLOTTED FLUME, CORRUGATED METAL, 42 IN. |  | LF | 84 | No | 1998-03-24 | P | 0.0000
2417-3550048 | SLOTTED FLUME, CORRUGATED METAL, 48 IN. |  | LF | 84 | No | 1998-03-24 | P | 0.0000
2417-3550054 | SLOTTED FLUME, CORRUGATED METAL, 54 IN. |  | LF | 84 | No | 1997-09-23 | P | 0.0000
2417--360425 | METAL ARCH APRONS 425 X 325 MM |  | EACH | 95 | No |  | S | 0.0000
2417--360525 | METAL ARCH APRONS 525 X 375 MM |  | EACH | 95 | No |  | S | 0.0000
2417--360600 | METAL ARCH APRONS 600 X 450 MM |  | EACH | 95 | No |  | S | 0.0000
2417--360700 | METAL ARCH APRONS 700 X 500 MM |  | EACH | 95 | No |  | S | 0.0000
2417--360875 | METAL ARCH APRONS 875 X 600 MM |  | EACH | 95 | No |  | S | 0.0000
2417--361050 | METAL ARCH APRONS 1050 X 725 MM |  | EACH | 95 | No |  | S | 0.0000
2417--361225 | METAL ARCH APRONS 1225 X 825 MM |  | EACH | 95 | No |  | S | 0.0000
2417--361425 | METAL ARCH APRONS 1425 X 950 MM |  | EACH | 95 | No |  | S | 0.0000
2417--361600 | METAL ARCH APRONS 1600 X 1075 MM |  | EACH | 95 | No |  | S | 0.0000
2417--361775 | METAL ARCH APRONS 1775 X 1175 MM |  | EACH | 95 | No |  | S | 0.0000
2417--361925 | METAL ARCH APRONS 1925 X 1300 MM |  | EACH | 95 | No |  | S | 0.0000
2417--362075 | METAL ARCH APRONS 2075 X 1425 MM |  | EACH | 95 | No |  | S | 0.0000
2417--400375 | SAFETY SLOPE APRONS 375 MM DIA |  | EACH | 95 | No |  | S | 0.0000
2417--400450 | SAFETY SLOPE APRONS 450 MM DIA |  | EACH | 95 | No |  | S | 0.0000
2417--400525 | SAFETY SLOPE APRONS 525 MM DIA |  | EACH | 95 | No |  | S | 0.0000
2417--400600 | SAFETY SLOPE APRONS 600 MM DIA |  | EACH | 95 | No |  | S | 0.0000
2417--400750 | SAFETY SLOPE APRONS 750 MM DIA |  | EACH | 95 | No |  | S | 0.0000
2417--400900 | SAFETY SLOPE APRONS 900 MM DIA |  | EACH | 95 | No |  | S | 0.0000
2417--401050 | SAFETY SLOPE APRONS 1050 MM DIA |  | EACH | 95 | No |  | S | 0.0000
2417--401200 | SAFETY SLOPE APRONS 1200 MM DIA |  | EACH | 95 | No |  | S | 0.0000
2417--401350 | SAFETY SLOPE APRONS 1350 MM DIA |  | EACH | 95 | No |  | S | 0.0000
2417--401500 | SAFETY SLOPE APRONS 1500 MM DIA |  | EACH | 95 | No |  | S | 0.0000
2417--421000 | REMOVE AND REINSTALL METAL APRONS LESS THAN OR EQUAL TO 1000 MM |  | EACH | 95 | No |  | S | 0.0000
2417--421001 | REMOVE AND REINSTALL METAL APRONS GREATER THAN 1000 MM |  | EACH | 95 | No |  | S | 0.0000
2417--430300 | BEVELED PIPE AND GUARD, 300 MM |  | EACH | 95 | No | 1996-03-26 | S | 0.0000
2417--430375 | BEVELED PIPE AND GUARD, 375 MM | See Tab 112-8, Sheet _______ for locations and details. All pavement is to be ______ mm thick. All pavement will | EACH | 95 | No | 1996-03-26 | S | 0.0000
be PCC only.
2417--430450 | BEVELED PIPE AND GUARD, 450 MM |  | EACH | 95 | No | 1996-03-26 | S | 0.0000
2417--430525 | BEVELED PIPE AND GUARD, 525 MM |  | EACH | 95 | No | 2010-10-19 | S | 0.0000
2417--430600 | BEVELED PIPE AND GUARD, 600 MM |  | EACH | 95 | No | 2010-10-19 | S | 0.0000
2417--450375 | CORRUGATED METAL SLOTTED DRAIN 375 MM WITH 150 MM GRATE |  | M | 95 | No | 2006-08-15 | P | 0.0000
2417--450525 | CORRUGATED METAL SLOTTED DRAIN 525 MM WITH 150 MM GRATE | See Tab 112-8, Sheet _______ for locations and details. All pavement is to be ______ mm thick. All pavement will | M | 95 | No | 1996-03-26 | P | 0.0000
be PCC only.
2417--450600 | CORRUGATED METAL SLOTTED DRAIN 600 MM WITH 150 MM GRATE |  | M | 95 | No | 2006-08-15 | P | 0.0000
2417--450750 | CORRUGATED METAL SLOTTED DRAIN 750 MM WITH 150 MM GRATE |  | M | 95 | No | 2001-04-03 | P | 0.0000
2417--450900 | CORRUGATED METAL SLOTTED DRAIN 900 MM WITH 150 MM GRATE |  | M | 95 | No | 2010-04-20 | R | 0.0000
2417--451375 | CORRUGATED METAL SLOTTED DRAIN 375 MM WITH 300 MM GRATE |  | M | 95 | No | 2006-08-15 | P | 0.0000
2417-4515001 | LETDOWN STRUCTURE, SPECIAL |  | LS | 84 | No |  | P | 0.0000
2417--500600 | SLOTTED FLUME, CORRUGATED METAL, 600 MM |  | M | 95 | No | 2006-08-15 | P | 0.0000
2417--500750 | SLOTTED FLUME, CORRUGATED METAL, 750 MM |  | M | 95 | No | 2006-08-15 | P | 0.0000
2417--500900 | SLOTTED FLUME, CORRUGATED METAL, 900 MM |  | M | 95 | No | 2006-08-15 | P | 0.0000
2417--501050 | SLOTTED FLUME, CORRUGATED METAL, 1050 MM |  | M | 95 | No | 2006-08-15 | P | 0.0000
2417--501200 | SLOTTED FLUME, CORRUGATED METAL, 1200 MM |  | M | 95 | No | 2006-08-15 | P | 0.0000
2417--501350 | SLOTTED FLUME, CORRUGATED METAL, 1350 MM |  | M | 95 | No | 2006-08-15 | P | 0.0000
2417-5895000 | BEVELED PIPE AND GUARD | See Tab 112-8, Sheet _______ for locations and details. | EACH | 84 | No | 2007-01-17 | P | 0.0000
2417-5895012 | BEVELED PIPE AND GUARD, 12 INCH |  | EACH | 84 | No | 2006-08-15 | S | 0.0000
2417-5895015 | BEVELED PIPE AND GUARD, 15 INCH |  | EACH | 84 | No | 2007-01-17 | S | 0.0000
2417-5895018 | BEVELED PIPE AND GUARD, 18 INCH |  | EACH | 84 | No | 2006-08-15 | S | 0.0000
2417-5895021 | BEVELED PIPE AND GUARD, 21 INCH |  | EACH | 84 | No | 2010-10-19 | S | 0.0000
2417-5895024 | BEVELED PIPE AND GUARD, 24 INCH |  | EACH | 84 | No | 2010-10-19 | S | 0.0000
2417-8375018 | TEE-SECTION, CORRUGATED METAL PIPE, 8 IN. ON 15 IN. |  | LF | 84 | No |  | 5 | 0.0000
2417--999990 | CORR PIPE APPURTENANCES (ELBOWS, TEES, OR OTHER FITTINGS) |  | EACH | 95 | No |  | S | 0.0000
2418-0000010 | TEMPORARY STREAM DIVERSION |  | EACH | 84 | No | 2012-10-16 | S | 0.0000
2418--000010 | TEMPORARY STREAM DIVERSION |  | EACH | 95 | No | 2012-10-16 | S | 0.0000
2418-1230060 | CULVERT, JACKED STEEL ROADWAY PIPE, 60 IN. DIA., AS PER PLAN |  | LF | 84 | No |  | S | 0.0000
2420--101500 | STRUCTURAL PLATE ROADWAY PIPE CULVERT 1500 MM DIA |  | M | 95 | No | 1996-08-20 | S | 0.0000
2420--101650 | STRUCTURAL PLATE ROADWAY PIPE CULVERT 1650 MM DIA |  | M | 95 | No | 1996-08-20 | S | 0.0000
2420--101800 | STRUCTURAL PLATE ROADWAY PIPE CULVERT 1800 MM DIA |  | M | 95 | No | 1996-08-20 | S | 0.0000
2420--101950 | STRUCTURAL PLATE ROADWAY PIPE CULVERT 1950 MM DIA |  | M | 95 | No | 1996-08-20 | S | 0.0000
2420--102100 | STRUCTURAL PLATE ROADWAY PIPE CULVERT 2100 MM DIA |  | M | 95 | No |  | S | 0.0000
2420--102250 | STRUCTURAL PLATE ROADWAY PIPE CULVERT 2250 MM DIA |  | M | 95 | No | 1996-08-20 | S | 0.0000
2420--102400 | STRUCTURAL PLATE ROADWAY PIPE CULVERT 2400 MM DIA |  | M | 95 | No |  | S | 0.0000
2420--102550 | STRUCTURAL PLATE ROADWAY PIPE CULVERT 2550 MM DIA |  | M | 95 | No |  | S | 0.0000
2420--102700 | STRUCTURAL PLATE ROADWAY PIPE CULVERT 2700 MM DIA |  | M | 95 | No | 2007-10-16 | S | 0.0000
2420--102850 | STRUCTURAL PLATE ROADWAY PIPE CULVERT 2850 MM DIA |  | M | 95 | No |  | S | 0.0000
2420--103000 | STRUCTURAL PLATE ROADWAY PIPE CULVERT 3000 MM DIA |  | M | 95 | No |  | S | 0.0000
2420--103150 | STRUCTURAL PLATE ROADWAY PIPE CULVERT 3150 MM DIA |  | M | 95 | No |  | S | 0.0000
2420--103300 | STRUCTURAL PLATE ROADWAY PIPE CULVERT 3300 MM DIA |  | M | 95 | No |  | S | 0.0000
2420--103450 | STRUCTURAL PLATE ROADWAY PIPE CULVERT 3450 MM DIA |  | M | 95 | No | 1996-08-20 | S | 0.0000
2420--103600 | STRUCTURAL PLATE ROADWAY PIPE CULVERT 3600 MM DIA |  | M | 95 | No |  | S | 0.0000
2420--103750 | STRUCTURAL PLATE ROADWAY PIPE CULVERT 3750 MM DIA |  | M | 95 | No | 1996-08-20 | S | 0.0000
2420--103900 | STRUCTURAL PLATE ROADWAY PIPE CULVERT 3900 MM DIA |  | M | 95 | No | 1996-08-20 | S | 0.0000
2420--104050 | STRUCTURAL PLATE ROADWAY PIPE CULVERT 4050 MM DIA |  | M | 95 | No | 1996-08-20 | S | 0.0000
2420--104200 | STRUCTURAL PLATE ROADWAY PIPE CULVERT 4200 MM DIA |  | M | 95 | No | 1996-08-20 | S | 0.0000
2420--104350 | STRUCTURAL PLATE ROADWAY PIPE CULVERT 4350 MM DIA |  | M | 95 | No | 1996-08-20 | S | 0.0000
2420--104500 | STRUCTURAL PLATE ROADWAY PIPE CULVERT 4500 MM DIA |  | M | 95 | No | 1996-08-20 | S | 0.0000
2420-1280060 | CULVERT, STRUCTURAL PLATE ROADWAY PIPE, 60 IN. DIA. |  | LF | 84 | No | 1997-10-28 | S | 0.0000
2420-1280066 | CULVERT, STRUCTURAL PLATE ROADWAY PIPE, 66 IN. DIA. |  | LF | 84 | No | 1997-10-28 | S | 0.0000
2420-1280072 | CULVERT, STRUCTURAL PLATE ROADWAY PIPE, 72 IN. DIA. |  | LF | 84 | No | 1997-10-28 | S | 0.0000
2420-1280078 | CULVERT, STRUCTURAL PLATE ROADWAY PIPE, 78 IN. DIA. |  | LF | 84 | No | 1997-10-28 | S | 0.0000
2420-1280084 | CULVERT, STRUCTURAL PLATE ROADWAY PIPE, 84 IN. DIA. |  | LF | 84 | No |  | S | 0.0000
2420-1280090 | CULVERT, STRUCTURAL PLATE ROADWAY PIPE, 90 IN. DIA. |  | LF | 84 | No | 1997-10-28 | S | 0.0000
2420-1280096 | CULVERT, STRUCTURAL PLATE ROADWAY PIPE, 96 IN. DIA. |  | LF | 84 | No |  | S | 0.0000
2420-1280102 | CULVERT, STRUCTURAL PLATE ROADWAY PIPE, 102 IN. DIA. |  | LF | 84 | No |  | S | 0.0000
2420-1280108 | CULVERT, STRUCTURAL PLATE ROADWAY PIPE, 108 IN. DIA. |  | LF | 84 | No |  | S | 0.0000
2420-1280114 | CULVERT, STRUCTURAL PLATE ROADWAY PIPE, 114 IN. DIA. |  | LF | 84 | No |  | S | 0.0000
2420-1280120 | CULVERT, STRUCTURAL PLATE ROADWAY PIPE, 120 IN. DIA. |  | LF | 84 | No |  | S | 0.0000
2420-1280126 | CULVERT, STRUCTURAL PLATE ROADWAY PIPE, 126 IN. DIA. |  | LF | 84 | No |  | S | 0.0000
2420-1280132 | CULVERT, STRUCTURAL PLATE ROADWAY PIPE, 132 IN. DIA. |  | LF | 84 | No |  | S | 0.0000
2420-1280138 | CULVERT, STRUCTURAL PLATE ROADWAY PIPE, 138 IN. DIA. |  | LF | 84 | No | 1997-10-28 | S | 0.0000
2420-1280144 | CULVERT, STRUCTURAL PLATE ROADWAY PIPE, 144 IN. DIA. |  | LF | 84 | No |  | S | 0.0000
2420-1280150 | CULVERT, STRUCTURAL PLATE ROADWAY PIPE, 150 IN. DIA. |  | LF | 84 | No | 1997-10-28 | S | 0.0000
2420-1280156 | CULVERT, STRUCTURAL PLATE ROADWAY PIPE, 156 IN. DIA. |  | LF | 84 | No |  | S | 0.0000
2420-1280162 | CULVERT, STRUCTURAL PLATE ROADWAY PIPE, 162 IN. DIA. |  | LF | 84 | No |  | S | 0.0000
2420-1280168 | CULVERT, STRUCTURAL PLATE ROADWAY PIPE, 168 IN. DIA. |  | LF | 84 | No |  | S | 0.0000
2420-1280174 | CULVERT, STRUCTURAL PLATE ROADWAY PIPE, 174 IN. DIA. |  | LF | 84 | No | 1997-10-28 | S | 0.0000
2420-1280180 | CULVERT, STRUCTURAL PLATE ROADWAY PIPE, 180 IN. DIA. |  | LF | 84 | No |  | S | 0.0000
2420-1286072 | CULVERT, SECTIONAL PLATE PIPE, 72 IN. DIA. |  | LF | 84 | No |  | S | 0.0000
2420-1286084 | CULVERT, SECTIONAL PLATE PIPE, 84 IN. DIA. |  | LF | 84 | No |  | S | 0.0000
2420-1286096 | CULVERT, SECTIONAL PLATE PIPE, 96 IN. DIA. |  | LF | 84 | No |  | S | 0.0000
2420-1287096 | CULVERT, SECTIONAL PLATE PIPE, ELONGATED, 96 IN. DIA. |  | LF | 84 | No |  | S | 0.0000
2420-1287138 | CULVERT, SECTIONAL PLATE PIPE, ELONGATED, 138 IN. DIA. |  | LF | 84 | No |  | S | 0.0000
2420-1290183 | CULVERT, STRUCTURAL PLATE ARCH, 180 IN. X 93 IN. |  | LF | 84 | No |  | S | 0.0000
2420-1300073 | CULVERT, STRUCTURAL PLATE PIPE ARCH, 73 IN. X 55 IN. |  | LF | 84 | No | 2006-08-15 | S | 0.0000
2420-1300084 | CULVERT, STRUCTURAL PLATE PIPE ARCH, 84 IN. X 61 IN. |  | LF | 84 | No | 2006-08-15 | S | 0.0000
2420-1300095 | CULVERT, STRUCTURAL PLATE PIPE ARCH, 95 IN. X 67 IN. |  | LF | 84 | No | 2006-08-15 | S | 0.0000
2420-1300106 | CULVERT, STRUCTURAL PLATE PIPE ARCH, 106 IN. X 73 IN. |  | LF | 84 | No | 2006-08-15 | S | 0.0000
2420-1300117 | CULVERT, STRUCTURAL PLATE PIPE ARCH, 117 IN. X 79 IN. |  | LF | 84 | No | 2006-08-15 | S | 0.0000
2420-1300131 | CULVERT, STRUCTURAL PLATE PIPE ARCH, 131 IN. X 85 IN. |  | LF | 84 | No |  | S | 0.0000
2420-1300142 | CULVERT, STRUCTURAL PLATE PIPE ARCH, 142 IN. X 91 IN. |  | LF | 84 | No |  | S | 0.0000
2420-1300154 | CULVERT, STRUCTURAL PLATE PIPE ARCH, 154 IN. X 100 IN. |  | LF | 84 | No |  | S | 0.0000
2420-1300159 | CULVERT, STRUCTURAL PLATE PIPE ARCH, 159 IN. X 112 IN. |  | LF | 84 | No | 2006-08-15 | S | 0.0000
2420-1300170 | CULVERT, STRUCTURAL PLATE PIPE ARCH, 170 IN. X 118 IN. |  | LF | 84 | No |  | S | 0.0000
2420-1300184 | CULVERT, STRUCTURAL PLATE PIPE ARCH, 184 IN. X 124 IN. |  | LF | 84 | No | 2006-08-15 | S | 0.0000
2420-1300195 | CULVERT, STRUCTURAL PLATE PIPE ARCH, 195 IN. X 130 IN. |  | LF | 84 | No |  | S | 0.0000
2420-1300206 | CULVERT, STRUCTURAL PLATE PIPE ARCH, 206 IN. X 136 IN. |  | LF | 84 | No |  | S | 0.0000
2420-1300217 | CULVERT, STRUCTURAL PLATE PIPE ARCH, 217 IN. X 142 IN. |  | LF | 84 | No |  | S | 0.0000
2420-1300231 | CULVERT, STRUCTURAL PLATE PIPE ARCH, 231 IN. X 148 IN. |  | LF | 84 | No | 2006-08-15 | S | 0.0000
2420-1300239 | CULVERT, STRUCTURAL PLATE PIPE ARCH, 239 IN. X 154 IN. |  | LF | 84 | No |  | S | 0.0000
2420-1300247 | CULVERT, STRUCTURAL PLATE PIPE ARCH, 247 IN. X 158 IN. |  | LF | 84 | No | 2006-08-15 | S | 0.0000
2420-1641132 | CULVERT, REMOVE & STOCKPILE STRUCTURAL PLATE ROADWAY PIPE, 132 IN. |  | LF | 84 | No |  | P | 0.0000
2420--201825 | STRUCTURAL PLATE PIPE ARCH CULVERT 1825 X 1375 MM |  | M | 95 | No | 1996-08-20 | S | 0.0000
2420--202100 | STRUCTURAL PLATE PIPE ARCH CULVERT 2100 X 1525 MM |  | M | 95 | No | 1996-08-20 | S | 0.0000
2420--202375 | STRUCTURAL PLATE PIPE ARCH CULVERT 2375 X 1675 MM |  | M | 95 | No | 1996-08-20 | S | 0.0000
2420--202650 | STRUCTURAL PLATE PIPE ARCH CULVERT 2650 X 1825 MM |  | M | 95 | No | 1996-08-20 | S | 0.0000
2420--202925 | STRUCTURAL PLATE PIPE ARCH CULVERT 2925 X 1975 MM |  | M | 95 | No | 1996-08-20 | S | 0.0000
2420--203275 | STRUCTURAL PLATE PIPE ARCH CULVERT 3275 X 2125 MM |  | M | 95 | No | 1996-08-20 | S | 0.0000
2420--203550 | STRUCTURAL PLATE PIPE ARCH CULVERT 3550 X 2275 MM |  | M | 95 | No | 1996-08-20 | S | 0.0000
2420--203850 | STRUCTURAL PLATE PIPE ARCH CULVERT 3850 X 2500 MM |  | M | 95 | No | 1996-08-20 | S | 0.0000
2420--203975 | STRUCTURAL PLATE PIPE ARCH CULVERT 3975 X 2800 MM |  | M | 95 | No | 1996-08-20 | S | 0.0000
2420--204250 | STRUCTURAL PLATE PIPE ARCH CULVERT 4250 X 2950 MM |  | M | 95 | No | 1996-08-20 | S | 0.0000
2420--204600 | STRUCTURAL PLATE PIPE ARCH CULVERT 4600 X 3100 MM |  | M | 95 | No | 1996-08-20 | S | 0.0000
2420--204875 | STRUCTURAL PLATE PIPE ARCH CULVERT 4875 X 3250 MM |  | M | 95 | No | 1996-08-20 | S | 0.0000
2420--205150 | STRUCTURAL PLATE PIPE ARCH CULVERT 5150 X 3400 MM |  | M | 95 | No | 1996-08-20 | S | 0.0000
2420--205425 | STRUCTURAL PLATE PIPE ARCH CULVERT 5425 X 3550 MM |  | M | 95 | No | 1996-08-20 | S | 0.0000
2420--205775 | STRUCTURAL PLATE PIPE ARCH CULVERT 5775 X 3700 MM |  | M | 95 | No | 1996-08-20 | S | 0.0000
2420--205975 | STRUCTURAL PLATE PIPE ARCH CULVERT 5975 X 3850 MM |  | M | 95 | No | 1996-08-20 | S | 0.0000
2420--206175 | STRUCTURAL PLATE PIPE ARCH CULVERT 6175 X 3950 MM |  | M | 95 | No | 1996-08-20 | S | 0.0000
2420-8901043 | Y-SECTION, CONCRETE ARCH, 43 IN. X 27 IN. ON 29 IN. X 18 IN. |  | EACH | 84 | No |  | 6 | 0.0000
2422--000000 | UNCLASSIFIED PIPE CULVERT, |  | M | 95 | Yes | 1997-03-25 | P | 0.0000
2422-0360000 | UNCLASSIFIED APRONS, |  | EACH | 84 | Yes | 1997-06-03 | P | 0.0000
2422-0360015 | APRONS, UNCLASSIFIED, 15 IN. DIA. | Refer to Tab. 102-3 and Tab. 104-3 on Sheet ______. | EACH | 84 | No |  | S | 0.0000
2422-0360018 | APRONS, UNCLASSIFIED, 18 IN. DIA. |  | EACH | 84 | No |  | S | 0.0000
2422-0360021 | APRONS, UNCLASSIFIED, 21 IN. DIA. |  | EACH | 84 | No | 2008-11-18 | S | 0.0000
2422-0360024 | APRONS, UNCLASSIFIED, 24 IN. DIA. |  | EACH | 84 | No |  | S | 0.0000
2422-0360030 | APRONS, UNCLASSIFIED, 30 IN. DIA. |  | EACH | 84 | No |  | S | 0.0000
2422-0360036 | APRONS, UNCLASSIFIED, 36 IN. DIA. |  | EACH | 84 | No |  | S | 0.0000
2422-0360042 | APRONS, UNCLASSIFIED, 42 IN. DIA. |  | EACH | 84 | No |  | S | 0.0000
2422-0360048 | APRONS, UNCLASSIFIED, 48 IN. DIA. |  | EACH | 84 | No |  | S | 0.0000
2422-0360054 | APRONS, UNCLASSIFIED, 54 IN. DIA. |  | EACH | 84 | No |  | S | 0.0000
2422-0360060 | APRONS, UNCLASSIFIED, 60 IN. DIA. |  | EACH | 84 | No |  | S | 0.0000
2422-0360066 | APRONS, UNCLASSIFIED, 66 IN. DIA. |  | EACH | 84 | No | 1996-03-26 | S | 0.0000
2422-0360072 | APRONS, UNCLASSIFIED, 72 IN. DIA. |  | EACH | 84 | No |  | S | 0.0000
2422-0360078 | APRONS, UNCLASSIFIED, 78 IN. DIA. |  | EACH | 84 | No | 2006-08-15 | S | 0.0000
2422-0360084 | APRONS, UNCLASSIFIED, 84 IN. DIA. |  | EACH | 84 | No | 1996-12-08 | S | 0.0000
2422-0361029 | APRONS, UNCLASSIFIED ARCH, 29 IN. X 18 IN. |  | EACH | 84 | No |  | S | 0.0000
2422-0361035 | APRONS, UNCLASSIFIED ARCH, 35 IN. X 24 IN. |  | EACH | 84 | No |  | S | 0.0000
2422-0361036 | APRONS, UNCLASSIFIED ARCH, 36 IN. X 22 IN. |  | EACH | 84 | No |  | S | 0.0000
2422-0361058 | APRONS, UNCLASSIFIED ARCH, 58 IN. X 36 IN. |  | EACH | 84 | No |  | S | 0.0000
2422-0361073 | APRONS, UNCLASSIFIED ARCH, 73 IN. X 45 IN. |  | EACH | 84 | No |  | S | 0.0000
2422-0361085 | APRONS, UNCLASSIFIED ARCH, 85 IN. X 54 IN. |  | EACH | 84 | No |  | S | 0.0000
2422--100450 | UNCLASSIFIED ENTRANCE PIPE CULVERT 450 MM DIA |  | M | 95 | No |  | S | 0.0000
2422--100525 | UNCLASSIFIED ENTRANCE PIPE CULVERT 525 MM DIA |  | M | 95 | No | 1996-08-20 | S | 0.0000
2422--100600 | UNCLASSIFIED ENTRANCE PIPE CULVERT 600 MM DIA |  | M | 95 | No |  | S | 0.0000
2422--100750 | UNCLASSIFIED ENTRANCE PIPE CULVERT 750 MM DIA |  | M | 95 | No |  | S | 0.0000
2422--100900 | UNCLASSIFIED ENTRANCE PIPE CULVERT 900 MM DIA |  | M | 95 | No |  | S | 0.0000
2422--101050 | UNCLASSIFIED ENTRANCE PIPE CULVERT 1050 MM DIA |  | M | 95 | No |  | S | 0.0000
2422--101200 | UNCLASSIFIED ENTRANCE PIPE CULVERT 1200 MM DIA |  | M | 95 | No |  | S | 0.0000
2422--101350 | UNCLASSIFIED ENTRANCE PIPE CULVERT 1350 MM DIA |  | M | 95 | No |  | S | 0.0000
2422--101500 | UNCLASSIFIED ENTRANCE PIPE CULVERT 1500 MM DIA |  | M | 95 | No |  | S | 0.0000
2422--101650 | UNCLASSIFIED ENTRANCE PIPE CULVERT 1650 MM DIA |  | M | 95 | No | 1996-08-20 | S | 0.0000
2422--101800 | UNCLASSIFIED ENTRANCE PIPE CULVERT 1800 MM DIA |  | M | 95 | No |  | S | 0.0000
2422--101950 | UNCLASSIFIED ENTRANCE PIPE CULVERT 1950 MM DIA |  | M | 95 | No | 1996-08-20 | S | 0.0000
2422--102100 | UNCLASSIFIED ENTRANCE PIPE CULVERT 2100 MM DIA |  | M | 95 | No | 1996-08-20 | S | 0.0000
2422-1645024 | CULVERT, REMOVE & STOCKPILE UNCLASSIFIED ENTRANCE PIPE, 24 IN. |  | LF | 84 | No |  | P | 0.0000
2422-1720000 | UNCLASSIFIED PIPE CULVERT, |  | LF | 84 | Yes | 1997-03-25 | P | 150.0000
2422-1722015 | CULVERT, UNCLASSIFIED ENTRANCE PIPE, 15 IN. DIA. |  | LF | 84 | No | 2015-10-20 | S | 150.0000
2422-1722018 | CULVERT, UNCLASSIFIED ENTRANCE PIPE, 18 IN. DIA. |  | LF | 84 | No |  | S | 150.0000
2422-1722021 | CULVERT, UNCLASSIFIED ENTRANCE PIPE, 21 IN. DIA. |  | LF | 84 | No | 1997-07-15 | S | 150.0000
2422-1722024 | CULVERT, UNCLASSIFIED ENTRANCE PIPE, 24 IN. DIA. |  | LF | 84 | No |  | S | 150.0000
2422-1722030 | CULVERT, UNCLASSIFIED ENTRANCE PIPE, 30 IN. DIA. |  | LF | 84 | No |  | S | 150.0000
2422-1722036 | CULVERT, UNCLASSIFIED ENTRANCE PIPE, 36 IN. DIA. |  | LF | 84 | No |  | S | 150.0000
2422-1722042 | CULVERT, UNCLASSIFIED ENTRANCE PIPE, 42 IN. DIA. |  | LF | 84 | No |  | S | 150.0000
2422-1722048 | CULVERT, UNCLASSIFIED ENTRANCE PIPE, 48 IN. DIA. |  | LF | 84 | No |  | S | 150.0000
2422-1722054 | CULVERT, UNCLASSIFIED ENTRANCE PIPE, 54 IN. DIA. |  | LF | 84 | No |  | S | 150.0000
2422-1722060 | CULVERT, UNCLASSIFIED ENTRANCE PIPE, 60 IN. DIA. |  | LF | 84 | No |  | S | 150.0000
2422-1722066 | CULVERT, UNCLASSIFIED ENTRANCE PIPE, 66 IN. DIA. |  | LF | 84 | No | 1996-03-26 | S | 150.0000
2422-1722072 | CULVERT, UNCLASSIFIED ENTRANCE PIPE, 72 IN. DIA. |  | LF | 84 | No |  | S | 150.0000
2422-1722078 | CULVERT, UNCLASSIFIED ENTRANCE PIPE, 78 IN. DIA. |  | LF | 84 | No | 2006-08-15 | S | 150.0000
2422-1722084 | CULVERT, UNCLASSIFIED ENTRANCE PIPE, 84 IN. DIA. |  | LF | 84 | No | 2006-08-15 | S | 150.0000
2422-1723018 | CULVERT, UNCLASSIFIED ROADWAY PIPE, 18 IN. DIA. |  | LF | 84 | No |  | S | 150.0000
2422-1723021 | CULVERT, UNCLASSIFIED ROADWAY PIPE, 21 IN. DIA. |  | LF | 84 | No | 2006-08-15 | S | 150.0000
2422-1723024 | CULVERT, UNCLASSIFIED ROADWAY PIPE, 24 IN. DIA. |  | LF | 84 | No |  | S | 150.0000
2422-1723030 | CULVERT, UNCLASSIFIED ROADWAY PIPE, 30 IN. DIA. | Refer to Tab. 102-1 and Tab. 104-3 on Sheet ______. | LF | 84 | No |  | S | 150.0000
2422-1723036 | CULVERT, UNCLASSIFIED ROADWAY PIPE, 36 IN. DIA. |  | LF | 84 | No |  | S | 150.0000
2422-1723042 | CULVERT, UNCLASSIFIED ROADWAY PIPE, 42 IN. DIA. |  | LF | 84 | No |  | S | 150.0000
2422-1723048 | CULVERT, UNCLASSIFIED ROADWAY PIPE, 48 IN. DIA. |  | LF | 84 | No |  | S | 150.0000
2422-1723054 | CULVERT, UNCLASSIFIED ROADWAY PIPE, 54 IN. DIA. |  | LF | 84 | No |  | S | 150.0000
2422-1723060 | CULVERT, UNCLASSIFIED ROADWAY PIPE, 60 IN. DIA. |  | LF | 84 | No |  | S | 150.0000
2422-1723066 | CULVERT, UNCLASSIFIED ROADWAY PIPE, 66 IN. DIA. |  | LF | 84 | No | 2006-08-15 | S | 150.0000
2422-1723072 | CULVERT, UNCLASSIFIED ROADWAY PIPE, 72 IN. DIA. |  | LF | 84 | No |  | S | 150.0000
2422-1723078 | CULVERT, UNCLASSIFIED ROADWAY PIPE, 78 IN. DIA. |  | LF | 84 | No | 2006-08-15 | S | 150.0000
2422-1723084 | CULVERT, UNCLASSIFIED ROADWAY PIPE, 84 IN. DIA. |  | LF | 84 | No |  | S | 150.0000
2422-1724029 | CULVERT, UNCLASSIFIED ARCH ENTRANCE PIPE, 29 IN. X 18 IN. |  | LF | 84 | No |  | S | 0.0000
2422-1724073 | CULVERT, UNCLASSIFIED ARCH ENTRANCE PIPE, 73 IN. X 45 IN. |  | LF | 84 | No |  | S | 0.0000
2422-1724129 | CULVERT, UNCLASSIFIED ARCH ROADWAY PIPE, 29 IN. X 18 IN. |  | LF | 84 | No |  | S | 0.0000
2422-1724135 | CULVERT, UNCLASSIFIED ARCH ROADWAY PIPE, 35 IN. X 24 IN. |  | LF | 84 | No |  | S | 0.0000
2422-1724136 | CULVERT, UNCLASSIFIED ARCH ROADWAY PIPE, 36 IN. X 22 IN. |  | LF | 84 | No |  | S | 0.0000
2422-1724158 | CULVERT, UNCLASSIFIED ARCH ROADWAY PIPE, 58 IN. X 36 IN. |  | LF | 84 | No |  | S | 0.0000
2422-1724185 | CULVERT, UNCLASSIFIED ARCH ROADWAY PIPE, 85 IN. X 54 IN. |  | LF | 84 | No |  | S | 0.0000
2422--200450 | UNCLASSIFIED ROADWAY PIPE CULVERT 450 MM DIA | If concrete pipes are used, connected pipe joints shall be used as per Std. Road Plan RF-14. | M | 95 | No |  | S | 0.0000
2422--200525 | UNCLASSIFIED ROADWAY PIPE CULVERT 525 MM DIA |  | M | 95 | No | 1996-08-20 | S | 0.0000
2422--200600 | UNCLASSIFIED ROADWAY PIPE CULVERT 600 MM DIA |  | M | 95 | No |  | S | 0.0000
2422--200750 | UNCLASSIFIED ROADWAY PIPE CULVERT 750 MM DIA | RF-1 Concrete Pipe shall not be allowed. | M | 95 | No |  | S | 0.0000
--------------------
See Tab 102-1 andTab 104-3 for locations and details. See Tab 104-4 for RCB information and details. See detail
sheets _______, for culvert situation plans at stations _______.
--------------------
RF-1 Concrete Pipe shall not be allowed.
2422--200900 | UNCLASSIFIED ROADWAY PIPE CULVERT 900 MM DIA |  | M | 95 | No |  | S | 0.0000
2422--201050 | UNCLASSIFIED ROADWAY PIPE CULVERT 1050 MM DIA |  | M | 95 | No |  | S | 0.0000
2422--201200 | UNCLASSIFIED ROADWAY PIPE CULVERT 1200 MM DIA |  | M | 95 | No |  | S | 0.0000
2422--201350 | UNCLASSIFIED ROADWAY PIPE CULVERT 1350 MM DIA |  | M | 95 | No |  | S | 0.0000
2422--201500 | UNCLASSIFIED ROADWAY PIPE CULVERT 1500 MM DIA |  | M | 95 | No |  | S | 0.0000
2422--201650 | UNCLASSIFIED ROADWAY PIPE CULVERT 1650 MM DIA |  | M | 95 | No | 1996-08-20 | S | 0.0000
2422--201800 | UNCLASSIFIED ROADWAY PIPE CULVERT 1800 MM DIA |  | M | 95 | No |  | S | 0.0000
2422--201950 | UNCLASSIFIED ROADWAY PIPE CULVERT 1950 MM DIA |  | M | 95 | No | 1996-08-20 | S | 0.0000
2422--202100 | UNCLASSIFIED ROADWAY PIPE CULVERT 2100 MM DIA |  | M | 95 | No |  | S | 0.0000
2422--300000 | UNCLASSIFIED APRONS, |  | EACH | 95 | Yes | 1997-06-03 | P | 0.0000
2422--300375 | UNCLASSIFIED APRONS 375 MM DIA |  | EACH | 95 | No |  | S | 0.0000
2422--300450 | UNCLASSIFIED APRONS 450 MM DIA |  | EACH | 95 | No |  | S | 0.0000
2422--300525 | UNCLASSIFIED APRONS 525 MM DIA |  | EACH | 95 | No | 1996-08-20 | S | 0.0000
2422--300600 | UNCLASSIFIED APRONS 600 MM DIA |  | EACH | 95 | No |  | S | 0.0000
2422--300750 | UNCLASSIFIED APRONS 750 MM DIA | See Tab 102-1 andTab 104-3 for locations and details. See Tab 104-4 for RCB information and details. See detail | EACH | 95 | No |  | S | 0.0000
sheets _______, for culvert situation plans at stations _______.
2422--300900 | UNCLASSIFIED APRONS 900 MM DIA |  | EACH | 95 | No |  | S | 0.0000
2422--301050 | UNCLASSIFIED APRONS 1050 MM DIA |  | EACH | 95 | No |  | S | 0.0000
2422--301200 | UNCLASSIFIED APRONS 1200 MM DIA |  | EACH | 95 | No |  | S | 0.0000
2422--301350 | UNCLASSIFIED APRONS 1350 MM DIA |  | EACH | 95 | No |  | S | 0.0000
2422--301500 | UNCLASSIFIED APRONS 1500 MM DIA |  | EACH | 95 | No |  | S | 0.0000
2422--301650 | UNCLASSIFIED APRONS 1650 MM DIA |  | EACH | 95 | No | 1996-08-20 | S | 0.0000
2422--301800 | UNCLASSIFIED APRONS 1800 MM DIA |  | EACH | 95 | No |  | S | 0.0000
2422--301950 | UNCLASSIFIED APRONS 1950 MM DIA |  | EACH | 95 | No | 1996-08-20 | S | 0.0000
2422--302100 | UNCLASSIFIED APRONS 2100 MM DIA |  | EACH | 95 | No | 1996-08-20 | S | 0.0000
2423-0001000 | ROADSIDE DYNAMIC MESSAGE SIGN (D.M.S.) SUPPORT |  | EACH | 84 | No | 2011-09-20 | B | 0.0000
2423-0001001 | ROADSIDE DYNAMIC MESSAGE SIGN (D.M.S.), INSTALL | Work shall consist of furnishing all labor, equipment, and materials to construct and install Dynamic | EACH | 84 | No | 2012-12-18 | P | 0.0000
Message Sign (DMS), generally including, but not limited to:
- Attachment of the DMS to the steel posts.
- Installation of the conduit between the steel posts and the RM-42 Handhole.
- Transport DMS and associated appurtenances from storage area.
The following items will be provided by the DOT or the DMS vendor: DMS, DMS-to-sign support structure
attachment, and hardware.
Existing station markers or delineators which may be impacted by the proposed construction shall be removed
prior to starting work and replaced when construction is complete. The Contractor shall assume full
responsibility for the DOT furnished materials prior to accessing them. This assumption of responsibility
shall be documented with an itemized invoice clearly identifying each item and shall be signed and dated by
the Contractor and the Engineer. Lacking a signed invoice, the default date of assumption of responsiblity
for these materials shall be the date the contract between the DOT and the Contractor is signed. Upon the
assumption of responsibility for any and all materials, the Contractor shall be wholly liable for safe
handling, storage, and installation of the equipment. Any damaged equipment shall be replaced at the
Contractor's expense, without additional compensation.
Contact the Resident Construction Engineer for the storage location of DMS and related equipment.
Method of Measurement: By count.
Basis of Payment: The Contractor shall be paid the contract unit price for each Roadside Dynamic Message
Sign (D.M.S.) installed. This payment shall be considered full compensation for furnishing all material,
equipment (except as noted above) and labor, and for the performance of all work necessary, including
transport of all provided materials from their present location, to provide DMS installation.
2423-0001010 | DYNAMIC MESSAGE SIGN (D.M.S.) INSTALLATION | Refer to Tabulation 190-52 and Steel Overhead Sign Truss (SOST) standard drawings for more information. | EACH | 84 | No | 2011-09-20 | X | 0.0000
Work shall consist of furnishing all labor, equipment, and materials to construct and install
Dynamic Message Sign (DMS), generally including, but not limited to:
- Attachment of the DMS to the support structure.
- Installation of the conduit between the sign support structure foundation and the RM-42 Handhole.
- Transport DMS and associated appurtenances from storage area.
The following items will be provided by the DOT or the DMS vendor: DMS, DMS-to-sign support structure
attachment, and hardware.
Existing station markers or delineators which may be impacted by the proposed construction shall be
removed prior to starting work and replaced when construction is complete. The Contractor shall assume
full responsibility for the DOT furnished materials prior to accessing them. This assumption of
responsibility shall be documented with an itemized invoice clearly identifying each item and shall
be signed and dated by the Contractor and the Engineer. Lacking a signed invoice, the default date of
assumption of responsiblity for these materials shall be the date the contract between the DOT and the
Contractor is signed. Upon the assumption of responsibility for any and all materials, the Contractor
shall be wholly liable for safe handling, storage, and installation of the equipment. Any damaged
equipment shall be replaced at the Contractor's expense, without additional compensation.
Contact the Resident Construction Engineer for the storage location of DMS and related equipment.
Method of Measurement: By count.
Basis of Payment: The Contractor shall be paid the contract unit price for each Dynamic Message Sign
(D.M.S.) installed. This payment shall be considered full compensation for furnishing all material,
equipment (except as noted above) and labor, and for the performance of all work necessary, including
transport of all provided materials from their present location, to provide DMS installation.
2423--001000 | ROADSIDE DYNAMIC MESSAGE SIGN (D.M.S.) SUPPORT |  | EACH | 95 | No | 2011-09-20 | B | 0.0000
2423--001001 | ROADSIDE DYNAMIC MESSAGE SIGN (D.M.S.), INSTALL |  | EACH | 95 | No | 2012-12-18 | P | 0.0000
2423--001010 | DYNAMIC MESSAGE SIGN (D.M.S.) INSTALLATION |  | EACH | 95 | No | 2011-09-20 | X | 0.0000
2423--010000 | OVERHEAD SIGN SUPPORT STRUCTURE, ALUMINUM SUPERSTRUCTURE, |  | EACH | 95 | Yes | 1997-10-28 | 4 | 0.0000
2423--050000 | OVERHEAD SIGN SUPPORT STRUCTURE, CANTILEVERED ARM, |  | EACH | 95 | Yes | 1997-10-28 | 4 | 0.0000
2423--060000 | STEEL OVERHEAD SIGN TRUSS, |  | EACH | 95 | Yes | 2011-09-20 | 4 | 0.0000
2423--070000 | BRIDGE-MOUNTED SIGN SUPPORT MODIFICATION |  | EACH | 95 | No | 2013-07-16 | P | 0.0000
2423--070012 | BRIDGE-MOUNTED SIGN SUPPORT, 2 BRACKET, STEEL |  | EACH | 95 | No | 2013-07-16 | P | 0.0000
2423--070013 | BRIDGE-MOUNTED SIGN SUPPORT, 3 BRACKET, STEEL |  | EACH | 95 | No | 2013-07-16 | P | 0.0000
2423--070014 | BRIDGE-MOUNTED SIGN SUPPORT, 4 BRACKET, STEEL |  | EACH | 95 | No | 2013-07-16 | P | 0.0000
2423-1010500 | OVERHEAD SIGN SUPPORT STRUCTURE, ALUMINUM SUPERSTRUCTURE, 50 FT. SPAN | Refer to Tabulation 190-52. | EACH | 84 | No | 1997-10-28 | 4 | 0.0000
2423-1010550 | OVERHEAD SIGN SUPPORT STRUCTURE, ALUMINUM SUPERSTRUCTURE, 55 FT. SPAN | Refer to Tabulation 190-52. | EACH | 84 | No | 1997-10-28 | 4 | 0.0000
2423-1010600 | OVERHEAD SIGN SUPPORT STRUCTURE, ALUMINUM SUPERSTRUCTURE, 60 FT. SPAN | Refer to Tabulation 190-52. | EACH | 84 | No | 1997-10-28 | 4 | 0.0000
2423-1010650 | OVERHEAD SIGN SUPPORT STRUCTURE, ALUMINUM SUPERSTRUCTURE, 65 FT. SPAN | Refer to Tabulation 190-52. | EACH | 84 | No | 1997-10-28 | 4 | 0.0000
2423-1010700 | OVERHEAD SIGN SUPPORT STRUCTURE, ALUMINUM SUPERSTRUCTURE, 70 FT. SPAN | Refer to Tabulation 190-52. | EACH | 84 | No | 1997-10-28 | 4 | 0.0000
2423-1010750 | OVERHEAD SIGN SUPPORT STRUCTURE, ALUMINUM SUPERSTRUCTURE, 75 FT. SPAN | Refer to Tabulation 190-52. | EACH | 84 | No | 1997-10-28 | 4 | 0.0000
2423-1010800 | OVERHEAD SIGN SUPPORT STRUCTURE, ALUMINUM SUPERSTRUCTURE, 80 FT. SPAN | Refer to Tabulation 190-52. | EACH | 84 | No | 1997-10-28 | 4 | 0.0000
2423-1010850 | OVERHEAD SIGN SUPPORT STRUCTURE, ALUMINUM SUPERSTRUCTURE, 85 FT. SPAN | Refer to Tabulation 190-52. | EACH | 84 | No | 1997-10-28 | 4 | 0.0000
2423-1010900 | OVERHEAD SIGN SUPPORT STRUCTURE, ALUMINUM SUPERSTRUCTURE, 90 FT. SPAN | Refer to Tabulation 190-52. | EACH | 84 | No | 1997-10-28 | 4 | 0.0000
2423-1010950 | OVERHEAD SIGN SUPPORT STRUCTURE, ALUMINUM SUPERSTRUCTURE, 95 FT. SPAN | Refer to Tabulation 190-52. | EACH | 84 | No | 1997-10-28 | 4 | 0.0000
2423-1011000 | OVERHEAD SIGN SUPPORT STRUCTURE, ALUMINUM SUPERSTRUCTURE, 100 FT. SPAN | Refer to Tabulation 190-52. | EACH | 84 | No | 1997-10-28 | 4 | 0.0000
2423-1051300 | STEEL CANTILEVER SIGN TRUSS, 30 FT. ARM |  | EACH | 84 | No | 2017-11-21 | 4 | 0.0000
2423-1051320 | STEEL CANTILEVER SIGN TRUSS, 32 FT. ARM |  | EACH | 84 | No | 2017-11-21 | 4 | 0.0000
2423-1051340 | STEEL CANTILEVER SIGN TRUSS, 34 FT. ARM |  | EACH | 84 | No | 2017-11-21 | 4 | 0.0000
2423-1051360 | STEEL CANTILEVER SIGN TRUSS, 36 FT. ARM |  | EACH | 84 | No | 2017-11-21 | 4 | 0.0000
2423-1051380 | STEEL CANTILEVER SIGN TRUSS, 38 FT. ARM |  | EACH | 84 | No | 2017-11-21 | 4 | 0.0000
2423-1051400 | STEEL CANTILEVER SIGN TRUSS, 40 FT. ARM |  | EACH | 84 | No | 2017-11-21 | 4 | 0.0000
2423-1060050 | STEEL OVERHEAD SIGN TRUSS, 50 FT. SPAN | Refer to Tabulation 190-52 for locations and details. | EACH | 84 | No | 2011-09-20 | 4 | 0.0000
For fabrication and installation of steel overhead sign truss, refer to SOST series standards for dimensions
and details. These items shall be constructed as per section 2423 of the Standard Specifications.
2423-1060055 | STEEL OVERHEAD SIGN TRUSS, 55 FT. SPAN | Refer to Tabulation 190-52 for locations and details. | EACH | 84 | No | 2011-09-20 | 4 | 0.0000
For fabrication and installation of steel overhead sign truss, refer to SOST series standards for dimensions
and details. These items shall be constructed as per section 2423 of the Standard Specifications.
2423-1060060 | STEEL OVERHEAD SIGN TRUSS, 60 FT. SPAN | Refer to Tabulation 190-52 for locations and details. | EACH | 84 | No | 2011-09-20 | 4 | 0.0000
For fabrication and installation of steel overhead sign truss, refer to SOST series standards for dimensions
and details. These items shall be constructed as per section 2423 of the Standard Specifications.
2423-1060065 | STEEL OVERHEAD SIGN TRUSS, 65 FT. SPAN | Refer to Tabulation 190-52 for locations and details. | EACH | 84 | No | 2011-09-20 | 4 | 0.0000
For fabrication and installation of steel overhead sign truss, refer to SOST series standards for dimensions
and details. These items shall be constructed as per section 2423 of the Standard Specifications.
2423-1060070 | STEEL OVERHEAD SIGN TRUSS, 70 FT. SPAN | Refer to Tabulation 190-52 for locations and details. | EACH | 84 | No | 2011-09-20 | 4 | 0.0000
For fabrication and installation of steel overhead sign truss, refer to SOST series standards for dimensions
and details. These items shall be constructed as per section 2423 of the Standard Specifications.
2423-1060075 | STEEL OVERHEAD SIGN TRUSS, 75 FT. SPAN | Refer to Tabulation 190-52 for locations and details. | EACH | 84 | No | 2011-09-20 | 4 | 0.0000
For fabrication and installation of steel overhead sign truss, refer to SOST series standards for dimensions
and details. These items shall be constructed as per section 2423 of the Standard Specifications.
2423-1060080 | STEEL OVERHEAD SIGN TRUSS, 80 FT. SPAN | Refer to Tabulation 190-52 for locations and details. | EACH | 84 | No | 2011-09-20 | 4 | 0.0000
For fabrication and installation of steel overhead sign truss, refer to SOST series standards for dimensions
and details. These items shall be constructed as per section 2423 of the Standard Specifications.
2423-1060085 | STEEL OVERHEAD SIGN TRUSS, 85 FT. SPAN | Refer to Tabulation 190-52 for locations and details. | EACH | 84 | No | 2011-09-20 | 4 | 0.0000
For fabrication and installation of steel overhead sign truss, refer to SOST series standards for dimensions
and details. These items shall be constructed as per section 2423 of the Standard Specifications.
2423-1060090 | STEEL OVERHEAD SIGN TRUSS, 90 FT. SPAN | Refer to Tabulation 190-52 for locations and details. | EACH | 84 | No | 2011-09-20 | 4 | 0.0000
For fabrication and installation of steel overhead sign truss, refer to SOST series standards for dimensions
and details. These items shall be constructed as per section 2423 of the Standard Specifications.
2423-1060095 | STEEL OVERHEAD SIGN TRUSS, 95 FT. SPAN | Refer to Tabulation 190-52 for locations and details. | EACH | 84 | No | 2011-09-20 | 4 | 0.0000
For fabrication and installation of steel overhead sign truss, refer to SOST series standards for dimensions
and details. These items shall be constructed as per section 2423 of the Standard Specifications.
2423-1060100 | STEEL OVERHEAD SIGN TRUSS, 100 FT. SPAN | Refer to Tabulation 190-52 for locations and details. | EACH | 84 | No | 2011-09-20 | 4 | 0.0000
For fabrication and installation of steel overhead sign truss, refer to SOST series standards for dimensions
and details. These items shall be constructed as per section 2423 of the Standard Specifications.
2423-1060105 | STEEL OVERHEAD SIGN TRUSS, 105 FT. SPAN | Refer to Tabulation 190-52 for locations and details. | EACH | 84 | No | 2011-09-20 | 4 | 0.0000
For fabrication and installation of steel overhead sign truss, refer to SOST series standards for dimensions
and details. These items shall be constructed as per section 2423 of the Standard Specifications.
2423-1060110 | STEEL OVERHEAD SIGN TRUSS, 110 FT. SPAN | Refer to Tabulation 190-52 for locations and details. | EACH | 84 | No | 2011-09-20 | 4 | 0.0000
For fabrication and installation of steel overhead sign truss, refer to SOST series standards for dimensions
and details. These items shall be constructed as per section 2423 of the Standard Specifications.
2423-1060115 | STEEL OVERHEAD SIGN TRUSS, 115 FT. SPAN | Refer to Tabulation 190-52 for locations and details. | EACH | 84 | No | 2011-09-20 | 4 | 0.0000
For fabrication and installation of steel overhead sign truss, refer to SOST series standards for dimensions
and details. These items shall be constructed as per section 2423 of the Standard Specifications.
2423-1060120 | STEEL OVERHEAD SIGN TRUSS, 120 FT. SPAN | Refer to Tabulation 190-52 for locations and details. | EACH | 84 | No | 2011-09-20 | 4 | 0.0000
For fabrication and installation of steel overhead sign truss, refer to SOST series standards for dimensions
and details. These items shall be constructed as per section 2423 of the Standard Specifications.
2423-1060125 | STEEL OVERHEAD SIGN TRUSS, 125 FT. SPAN | Refer to Tabulation 190-52 for locations and details. | EACH | 84 | No | 2011-09-20 | 4 | 0.0000
For fabrication and installation of steel overhead sign truss, refer to SOST series standards for dimensions
and details. These items shall be constructed as per section 2423 of the Standard Specifications.
2423-1060130 | STEEL OVERHEAD SIGN TRUSS, 130 FT. SPAN | Refer to Tabulation 190-52 for locations and details. | EACH | 84 | No | 2011-09-20 | 4 | 0.0000
For fabrication and installation of steel overhead sign truss, refer to SOST series standards for dimensions
and details. These items shall be constructed as per section 2423 of the Standard Specifications.
2423--500000 | BRACKET ASSEMBLY, LIGHT POLE |  | EACH | 95 | No | 2001-10-02 | P | 0.0000
2423-9070000 | BRIDGE-MOUNTED SIGN SUPPORT MODIFICATION |  | EACH | 84 | No | 2013-07-16 | P | 0.0000
2423-9070012 | BRIDGE-MOUNTED SIGN SUPPORT, 2 BRACKET, STEEL |  | EACH | 84 | No | 2013-07-16 | P | 0.0000
2423-9070013 | BRIDGE-MOUNTED SIGN SUPPORT, 3 BRACKET, STEEL |  | EACH | 84 | No | 2013-07-16 | P | 0.0000
2423-9070014 | BRIDGE-MOUNTED SIGN SUPPORT, 4 BRACKET, STEEL |  | EACH | 84 | No | 2013-07-16 | P | 0.0000
2423-9230650 | OVERHEAD SIGN BRACKET ASSEMBLY 2 BRACKET, ALUMINUM |  | EACH | 84 | No |  | P | 0.0000
2423-9230651 | OVERHEAD SIGN BRACKET ASSEMBLY 2 BRACKET, STEEL |  | EACH | 84 | No |  | P | 0.0000
2423-9230652 | OVERHEAD SIGN BRACKET ASSEMBLY 3 BRACKET, ALUMINUM |  | EACH | 84 | No |  | P | 0.0000
2423-9230653 | OVERHEAD SIGN BRACKET ASSEMBLY 3 BRACKET, STEEL |  | EACH | 84 | No |  | P | 0.0000
2423-9230654 | OVERHEAD SIGN BRACKET ASSEMBLY 4 BRACKET, ALUMINUM |  | EACH | 84 | No |  | P | 0.0000
2423-9230655 | OVERHEAD SIGN BRACKET ASSEMBLY 4 BRACKET, STEEL |  | EACH | 84 | No |  | P | 0.0000
2423-9230656 | OVERHEAD SIGN BRACKET ASSEMBLY 5 BRACKET, ALUMINUM |  | EACH | 84 | No |  | P | 0.0000
2423-9230657 | OVERHEAD SIGN BRACKET ASSEMBLY 5 BRACKET, STEEL |  | EACH | 84 | No |  | P | 0.0000
2423-9230659 | OVERHEAD SIGN BRACKET ASSEMBLY 6 BRACKET, STEEL |  | EACH | 84 | No |  | P | 0.0000
2423-9300000 | BRACKET ASSEMBLY, LIGHT POLE |  | EACH | 84 | No | 2001-11-06 | P | 0.0000
2424--100000 | SHOTCRETE |  | M2 | 95 | No |  | S | 0.0000
2424-6772250 | SHOTCRETE |  | SF | 84 | No |  | S | 0.0000
2426--100000 | CONCRETE REPAIR |  | M2 | 95 | No |  | S | 0.0000
2426--100020 | PARTIAL DEPTH BRIDGE DECK FINISH PATCH |  | M2 | 95 | No | 2008-06-17 | D | 0.0000
2426--100080 | BEAM REPAIR, AS PER PLAN |  | LS | 95 | No | 2004-12-21 | P | 0.0000
2426--100081 | BEAM REPAIR, AS PER PLAN |  | M2 | 95 | No | 2012-12-18 | P | 0.0000
2426--100100 | BRIDGE REPAIR |  | LS | 95 | No |  | P | 0.0000
2426--200210 | EPOXY |  | L | 95 | No |  | P | 0.0000
2426-2629000 | EPOXY |  | GAL | 84 | No |  | P | 0.0000
2426--300300 | REPAIR BEAM ENDS |  | EACH | 95 | No |  | P | 0.0000
2426-6772010 | BEAM REPAIR, AS PER PLAN |  | LS | 84 | No | 2004-12-21 | D | 0.0000 | Add Cure as Necessary
2426-6772011 | BEAM REPAIR, AS PER PLAN |  | SF | 84 | No | 2012-12-18 | P | 0.0000 | Add Cure as Necessary
2426-6772013 | REPAIR BEAM ENDS |  | EACH | 84 | No |  | P | 0.0000 | Add 3 Days per stage for curing
2426-6772015 | REPAIR, CONCRETE |  | LS | 84 | No |  | P | 0.0000
2426-6772016 | CONCRETE REPAIR |  | SF | 84 | No |  | S | 65.0000 | Add 3 Days per stage for curing
2426-6772017 | REPAIR, CONCRETE |  | LF | 84 | No |  | P | 0.0000
2426-6772020 | PARTIAL DEPTH BRIDGE DECK FINISH PATCH |  | SF | 84 | No | 2008-06-17 | D | 180.0000
2426-6772120 | BRIDGE REPAIR |  | LS | 84 | No | 1997-10-28 | P | 0.0000 | Add Cure as Necessary
2427-0686010 | BRIDGE CLEANING |  | LS | 84 | No |  | S | 0.0000 | See Spreadsheeet for Bridge Cleanings
2427--100000 | BRIDGE CLEANING |  | LS | 95 | No |  | S | 0.0000
2429-0000100 | PRE-ENGINEERED STEEL TRUSS TRAIL BRIDGE, | See traffic control plan for pedestrian staging or closings | EACH | 84 | Yes | 2009-10-20 | S | 0.0000
2429--000100 | PRE-ENGINEERED STEEL TRUSS TRAIL BRIDGE, |  | EACH | 95 | Yes | 2009-10-20 | S | 0.0000
2430-0000100 | MODULAR BLOCK RETAINING WALL |  | SF | 84 | No | 2009-10-20 | S | 500.0000
2430--000100 | MODULAR BLOCK RETAINING WALL |  | M2 | 95 | No | 2009-10-20 | S | 0.0000
2431-0000100 | SEGMENTAL BLOCK RETAINING WALL |  | SF | 84 | No | 2009-10-20 | S | 500.0000
2431--000100 | SEGMENTAL BLOCK RETAINING WALL |  | M2 | 95 | No | 2009-10-20 | S | 0.0000
2432-0000100 | MECHANICALLY STABILIZED EARTH RETAINING WALL |  | SF | 84 | No | 2009-10-20 | S | 500.0000
2432-0000500 | GRANULAR BACKFILL, MSE WALL |  | CY | 84 | No | 2019-04-16 | S | 0.0000
2432-0000501 | GRANULAR BACKFILL, MSE WALL |  | TON | 84 | No | 2019-04-16 | S | 0.0000
2432--000100 | MECHANICALLY STABILIZED EARTH RETAINING WALL |  | M2 | 95 | No | 2009-10-20 | S | 0.0000
2433-0001024 | CONCRETE DRILLED SHAFT, 24 IN. DIAMETER |  | LF | 84 | No | 2009-10-20 | S | 0.0000
2433-0001030 | CONCRETE DRILLED SHAFT, 30 IN. DIAMETER |  | LF | 84 | No | 2009-10-20 | S | 0.0000
2433-0001036 | CONCRETE DRILLED SHAFT, 36 IN. DIAMETER |  | LF | 84 | No | 2009-10-20 | S | 0.0000
2433-0001042 | CONCRETE DRILLED SHAFT, 42 IN. DIAMETER |  | LF | 84 | No | 2009-10-20 | S | 0.0000
2433-0001048 | CONCRETE DRILLED SHAFT, 48 IN. DIAMETER |  | LF | 84 | No | 2009-10-20 | S | 0.0000
2433-0001054 | CONCRETE DRILLED SHAFT, 54 IN. DIAMETER |  | LF | 84 | No | 2009-10-20 | S | 0.0000
2433-0001060 | CONCRETE DRILLED SHAFT, 60 IN. DIAMETER |  | LF | 84 | No | 2009-10-20 | S | 0.0000
2433-0001072 | CONCRETE DRILLED SHAFT, 72 IN. DIAMETER |  | LF | 84 | No | 2009-10-20 | S | 0.0000
2433-0001078 | CONCRETE DRILLED SHAFT, 78 IN. DIAMETER |  | LF | 84 | No | 2013-12-17 | S | 0.0000
2433-0002000 | LOAD CELL TEST |  | EACH | 84 | No | 2009-10-20 | S | 0.0000
2433-0003000 | DEMONSTRATION SHAFT |  | LF | 84 | No | 2009-10-20 | S | 0.0000
2433--001024 | CONCRETE DRILLED SHAFT, 600 MM DIAMETER |  | M | 95 | No | 2009-10-20 | S | 0.0000
2433--001030 | CONCRETE DRILLED SHAFT, 750 MM DIAMETER |  | M | 95 | No | 2009-10-20 | S | 0.0000
2433--001036 | CONCRETE DRILLED SHAFT, 900 MM DIAMETER |  | M | 95 | No | 2009-10-20 | S | 0.0000
2433--001042 | CONCRETE DRILLED SHAFT, 1050 MM DIAMETER |  | M | 95 | No | 2009-10-20 | S | 0.0000
2433--001048 | CONCRETE DRILLED SHAFT, 1200 MM DIAMETER |  | M | 95 | No | 2009-10-20 | S | 0.0000
2433--001054 | CONCRETE DRILLED SHAFT, 1350 MM DIAMETER |  | M | 95 | No | 2009-10-20 | S | 0.0000
2433--001060 | CONCRETE DRILLED SHAFT, 1500 MM DIAMETER |  | M | 95 | No | 2009-10-20 | S | 0.0000
2433--001072 | CONCRETE DRILLED SHAFT, 1800 MM DIAMETER |  | M | 95 | No | 2009-10-20 | S | 0.0000
2433--001078 | CONCRETE DRILLED SHAFT, 1980 MM DIAMETER |  | M | 95 | No | 2013-12-17 | S | 0.0000
2433--002000 | LOAD CELL TEST |  | EACH | 95 | No | 2009-10-20 | S | 0.0000
2433--003000 | DEMONSTRATION SHAFT |  | M | 95 | No | 2009-10-20 | S | 0.0000
2434-0000100 | DISC BEARING ASSEMBLIES |  | EACH | 84 | No | 2009-10-20 | S | 0.0000
2434--000100 | DISC BEARING ASSEMBLIES |  | EACH | 95 | No | 2009-10-20 | S | 0.0000
2435-0130148 | MANHOLE, SANITARY SEWER, SW-301, 48 IN. |  | EACH | 84 | No | 2009-03-17 | S | 0.0000
2435-0130160 | MANHOLE, SANITARY SEWER, SW-301, 60 IN. |  | EACH | 84 | No | 2009-04-21 | S | 0.0000
2435-0130172 | MANHOLE, SANITARY SEWER, SW-301, 72 IN. |  | EACH | 84 | No | 2009-04-21 | S | 0.0000
2435-0130184 | MANHOLE, SANITARY SEWER, SW-301, 84 IN. |  | EACH | 84 | No | 2009-04-21 | S | 0.0000
2435-0130196 | MANHOLE, SANITARY SEWER, SW-301, 96 IN. |  | EACH | 84 | No | 2009-04-21 | S | 0.0000
2435-0130200 | MANHOLE, SANITARY SEWER, SW-302 |  | EACH | 84 | No | 2009-04-21 | S | 0.0000
2435-0130202 | MANHOLE, SANITARY SEWER, SW-302, WELL ONLY |  | EACH | 84 | No | 2009-04-21 | S | 0.0000
2435-0130204 | MANHOLE, SANITARY SEWER, SW-302, TOP ONLY |  | EACH | 84 | No | 2009-04-21 | S | 0.0000
2435-0130210 | MANHOLE, SANITARY SEWER, SW-302 MODIFIED |  | EACH | 84 | No | 2009-04-21 | S | 0.0000
2435-0130212 | MANHOLE, SANITARY SEWER, SW-302 MODIFIED, WELL ONLY |  | EACH | 84 | No | 2009-04-21 | S | 0.0000
2435-0130214 | MANHOLE, SANITARY SEWER, SW-302 MODIFIED, TOP ONLY |  | EACH | 84 | No | 2009-04-21 | S | 0.0000
2435-0130348 | MANHOLE, SANITARY SEWER, SW-303, 48 IN. |  | EACH | 84 | No | 2009-04-21 | S | 0.0000
2435-0130360 | MANHOLE, SANITARY SEWER, SW-303, 60 IN. |  | EACH | 84 | No | 2009-04-21 | S | 0.0000
2435-0130372 | MANHOLE, SANITARY SEWER, SW-303, 72 IN. |  | EACH | 84 | No | 2009-04-21 | S | 0.0000
2435-0130384 | MANHOLE, SANITARY SEWER, SW-303, 84 IN. |  | EACH | 84 | No | 2009-04-21 | S | 0.0000
2435-0130396 | MANHOLE, SANITARY SEWER, SW-303, 96 IN. |  | EACH | 84 | No | 2009-04-21 | S | 0.0000
2435-0130400 | MANHOLE, SANITARY SEWER, SW-304 |  | EACH | 84 | No | 2009-04-21 | S | 0.0000
2435-0130402 | MANHOLE, SANITARY SEWER, SW-304, WELL ONLY |  | EACH | 84 | No | 2009-04-21 | S | 0.0000
2435-0130404 | MANHOLE, SANITARY SEWER, SW-304, TOP ONLY |  | EACH | 84 | No | 2009-04-21 | S | 0.0000
2435-0130410 | MANHOLE, SANITARY SEWER, SW-304 MODIFIED |  | EACH | 84 | No | 2009-04-21 | S | 0.0000
2435-0130412 | MANHOLE, SANITARY SEWER, SW-304 MODIFIED, WELL ONLY |  | EACH | 84 | No | 2009-04-21 | S | 0.0000
2435-0130414 | MANHOLE, SANITARY SEWER, SW-304 MODIFIED, TOP ONLY |  | EACH | 84 | No | 2010-03-16 | S | 0.0000
2435-0130500 | MANHOLE, SANITARY SEWER, SW-305 |  | EACH | 84 | No | 2009-04-21 | S | 0.0000
2435-0140148 | MANHOLE, STORM SEWER, SW-401, 48 IN. |  | EACH | 84 | No | 2009-04-21 | S | 0.0000
2435-0140160 | MANHOLE, STORM SEWER, SW-401, 60 IN. |  | EACH | 84 | No | 2009-04-21 | S | 0.0000
2435-0140172 | MANHOLE, STORM SEWER, SW-401, 72 IN. |  | EACH | 84 | No | 2009-04-21 | S | 0.0000
2435-0140184 | MANHOLE, STORM SEWER, SW-401, 84 IN. |  | EACH | 84 | No | 2009-04-21 | S | 0.0000
2435-0140196 | MANHOLE, STORM SEWER, SW-401, 96 IN. |  | EACH | 84 | No | 2009-04-21 | S | 0.0000
2435-0140200 | MANHOLE, STORM SEWER, SW-402 |  | EACH | 84 | No | 2009-03-17 | S | 0.0000
2435-0140202 | MANHOLE, STORM SEWER, SW-402, WELL ONLY |  | EACH | 84 | No | 2009-04-21 | S | 0.0000
2435-0140204 | MANHOLE, STORM SEWER, SW-402, TOP ONLY |  | EACH | 84 | No | 2009-04-21 | S | 0.0000
2435-0140210 | MANHOLE, STORM SEWER, SW-402 MODIFIED |  | EACH | 84 | No | 2009-04-21 | S | 0.0000
2435-0140212 | MANHOLE, STORM SEWER, SW-402 MODIFIED, WELL ONLY |  | EACH | 84 | No | 2009-04-21 | S | 0.0000
2435-0140214 | MANHOLE, STORM SEWER, SW-402 MODIFIED, TOP ONLY |  | EACH | 84 | No | 2009-04-21 | S | 0.0000
2435-0140300 | MANHOLE, STORM SEWER, SW-403 |  | EACH | 84 | No | 2009-04-21 | S | 0.0000
2435-0140302 | MANHOLE, STORM SEWER, SW-403, WELL ONLY |  | EACH | 84 | No | 2009-04-21 | S | 0.0000
2435-0140304 | MANHOLE, STORM SEWER, SW-403, TOP ONLY |  | EACH | 84 | No | 2009-04-21 | S | 0.0000
2435-0140310 | MANHOLE, STORM SEWER, SW-403 MODIFIED |  | EACH | 84 | No | 2009-04-21 | S | 0.0000
2435-0140312 | MANHOLE, STORM SEWER, SW-403 MODIFIED, WELL ONLY |  | EACH | 84 | No | 2009-04-21 | S | 0.0000
2435-0140314 | MANHOLE, STORM SEWER, SW-403 MODIFIED, TOP ONLY |  | EACH | 84 | No | 2009-04-21 | S | 0.0000
2435-0140400 | MANHOLE, STORM SEWER, SW-404 |  | EACH | 84 | No | 2009-04-21 | S | 0.0000
2435-0140402 | MANHOLE, STORM SEWER, SW-404, WELL ONLY |  | EACH | 84 | No | 2009-04-21 | S | 0.0000
2435-0140404 | MANHOLE, STORM SEWER, SW-404, TOP ONLY |  | EACH | 84 | No | 2009-04-21 | S | 0.0000
2435-0140410 | MANHOLE, STORM SEWER, SW-404 MODIFIED |  | EACH | 84 | No | 2009-04-21 | S | 0.0000
2435-0140412 | MANHOLE, STORM SEWER, SW-404 MODIFIED, WELL ONLY |  | EACH | 84 | No | 2009-04-21 | S | 0.0000
2435-0140414 | MANHOLE, STORM SEWER, SW-404 MODIFIED, TOP ONLY |  | EACH | 84 | No | 2010-03-16 | S | 0.0000
2435-0140500 | MANHOLE, STORM SEWER, SW-405 |  | EACH | 84 | No | 2009-04-21 | S | 0.0000
2435-0140600 | MANHOLE, STORM SEWER, SW-406 |  | EACH | 84 | No | 2016-10-18 | S | 0.0000
2435-0250100 | INTAKE, SW-501 |  | EACH | 84 | No | 2009-04-21 | S | 1.5000
2435-0250102 | INTAKE, SW-501, WELL ONLY |  | EACH | 84 | No | 2009-04-21 | S | 1.5000
2435-0250104 | INTAKE, SW-501, TOP ONLY |  | EACH | 84 | No | 2010-03-16 | S | 1.5000
2435-0250110 | INTAKE, SW-501 MODIFIED |  | EACH | 84 | No | 2009-04-21 | S | 1.5000
2435-0250112 | INTAKE, SW-501 MODIFIED, WELL ONLY |  | EACH | 84 | No | 2009-04-21 | S | 1.5000
2435-0250114 | INTAKE, SW-501 MODIFIED, TOP ONLY |  | EACH | 84 | No | 2010-03-16 | S | 1.5000
2435-0250248 | INTAKE, SW-502, 48 IN. |  | EACH | 84 | No | 2014-01-22 | S | 1.5000
2435-0250260 | INTAKE, SW-502, 60 IN. |  | EACH | 84 | No | 2014-01-22 | S | 1.5000
2435-0250272 | INTAKE, SW-502, 72 IN. |  | EACH | 84 | No | 2014-01-22 | S | 1.5000
2435-0250284 | INTAKE, SW-502, 84 IN. |  | EACH | 84 | No | 2014-01-22 | S | 1.5000
2435-0250296 | INTAKE, SW-502, 96 IN. |  | EACH | 84 | No | 2014-01-22 | S | 1.5000
2435-0250300 | INTAKE, SW-503 |  | EACH | 84 | No | 2009-04-21 | S | 1.5000
2435-0250302 | INTAKE, SW-503, WELL ONLY |  | EACH | 84 | No | 2009-04-21 | S | 1.5000
2435-0250304 | INTAKE, SW-503, TOP ONLY |  | EACH | 84 | No | 2009-04-21 | S | 1.5000
2435-0250310 | INTAKE, SW-503 MODIFIED |  | EACH | 84 | No | 2009-04-21 | S | 1.5000
2435-0250312 | INTAKE, SW-503 MODIFIED, WELL ONLY |  | EACH | 84 | No | 2009-04-21 | S | 1.5000
2435-0250314 | INTAKE, SW-503 MODIFIED, TOP ONLY |  | EACH | 84 | No | 2009-04-21 | S | 1.5000
2435-0250400 | INTAKE, SW-504 |  | EACH | 84 | No | 2009-04-21 | S | 1.5000
2435-0250402 | INTAKE, SW-504, WELL ONLY |  | EACH | 84 | No | 2009-04-21 | S | 1.5000
2435-0250404 | INTAKE, SW-504, TOP ONLY |  | EACH | 84 | No | 2009-04-21 | S | 1.5000
2435-0250410 | INTAKE, SW-504 MODIFIED |  | EACH | 84 | No | 2009-04-21 | S | 1.5000
2435-0250412 | INTAKE, SW-504 MODIFIED, WELL ONLY |  | EACH | 84 | No | 2009-04-21 | S | 1.5000
2435-0250414 | INTAKE, SW-504 MODIFIED, TOP ONLY |  | EACH | 84 | No | 2009-04-21 | S | 1.5000
2435-0250500 | INTAKE, SW-505 |  | EACH | 84 | No | 2009-04-21 | S | 1.5000
2435-0250502 | INTAKE, SW-505, WELL ONLY |  | EACH | 84 | No | 2009-04-21 | S | 1.5000
2435-0250504 | INTAKE, SW-505, TOP ONLY |  | EACH | 84 | No | 2009-04-21 | S | 1.5000
2435-0250510 | INTAKE, SW-505 MODIFIED |  | EACH | 84 | No | 2009-04-21 | S | 1.5000
2435-0250512 | INTAKE, SW-505 MODIFIED, WELL ONLY |  | EACH | 84 | No | 2009-04-21 | S | 1.5000
2435-0250514 | INTAKE, SW-505 MODIFIED, TOP ONLY |  | EACH | 84 | No | 2009-04-21 | S | 1.5000
2435-0250600 | INTAKE, SW-506 |  | EACH | 84 | No | 2009-04-21 | S | 1.5000
2435-0250602 | INTAKE, SW-506, WELL ONLY |  | EACH | 84 | No | 2009-04-21 | S | 1.5000
2435-0250604 | INTAKE, SW-506, TOP ONLY |  | EACH | 84 | No | 2009-04-21 | S | 1.5000
2435-0250610 | INTAKE, SW-506 MODIFIED |  | EACH | 84 | No | 2009-04-21 | S | 1.5000
2435-0250612 | INTAKE, SW-506 MODIFIED, WELL ONLY |  | EACH | 84 | No | 2009-04-21 | S | 1.5000
2435-0250614 | INTAKE, SW-506 MODIFIED, TOP ONLY |  | EACH | 84 | No | 2009-04-21 | S | 1.5000
2435-0250700 | INTAKE, SW-507 |  | EACH | 84 | No | 2009-04-21 | S | 1.5000
2435-0250702 | INTAKE, SW-507, WELL ONLY |  | EACH | 84 | No | 2009-04-21 | S | 1.5000
2435-0250704 | INTAKE, SW-507, TOP ONLY |  | EACH | 84 | No | 2009-04-21 | S | 1.5000
2435-0250710 | INTAKE, SW-507 MODIFIED |  | EACH | 84 | No | 2009-04-21 | S | 1.5000
2435-0250712 | INTAKE, SW-507 MODIFIED, WELL ONLY |  | EACH | 84 | No | 2009-04-21 | S | 1.5000
2435-0250714 | INTAKE, SW-507 MODIFIED, TOP ONLY |  | EACH | 84 | No | 2009-04-21 | S | 1.5000
2435-0250800 | INTAKE, SW-508 |  | EACH | 84 | No | 2009-04-21 | S | 1.5000
2435-0250802 | INTAKE, SW-508, WELL ONLY |  | EACH | 84 | No | 2009-04-21 | S | 1.5000
2435-0250804 | INTAKE, SW-508, TOP ONLY |  | EACH | 84 | No | 2009-04-21 | S | 1.5000
2435-0250810 | INTAKE, SW-508 MODIFIED |  | EACH | 84 | No | 2009-04-21 | S | 1.5000
2435-0250812 | INTAKE, SW-508 MODIFIED, WELL ONLY |  | EACH | 84 | No | 2009-04-21 | S | 1.5000
2435-0250814 | INTAKE, SW-508 MODIFIED, TOP ONLY |  | EACH | 84 | No | 2009-04-21 | S | 1.5000
2435-0250900 | INTAKE, SW-509 |  | EACH | 84 | No | 2009-04-21 | S | 1.5000
2435-0250902 | INTAKE, SW-509, WELL ONLY |  | EACH | 84 | No | 2009-04-21 | S | 1.5000
2435-0250904 | INTAKE, SW-509, TOP ONLY |  | EACH | 84 | No | 2009-04-21 | S | 1.5000
2435-0250910 | INTAKE, SW-509 MODIFIED |  | EACH | 84 | No | 2009-04-21 | S | 1.5000
2435-0250912 | INTAKE, SW-509 MODIFIED, WELL ONLY |  | EACH | 84 | No | 2009-04-21 | S | 1.5000
2435-0250914 | INTAKE, SW-509 MODIFIED, TOP ONLY |  | EACH | 84 | No | 2009-04-21 | S | 1.5000
2435-0251000 | INTAKE, SW-510 |  | EACH | 84 | No | 2009-03-17 | S | 1.5000
2435-0251002 | INTAKE, SW-510, WELL ONLY |  | EACH | 84 | No | 2009-04-21 | S | 1.5000
2435-0251004 | INTAKE, SW-510, TOP ONLY |  | EACH | 84 | No | 2009-04-21 | S | 1.5000
2435-0251010 | INTAKE, SW-510 MODIFIED |  | EACH | 84 | No | 2009-04-21 | S | 1.5000
2435-0251012 | INTAKE, SW-510 MODIFIED, WELL ONLY |  | EACH | 84 | No | 2009-04-21 | S | 1.5000
2435-0251014 | INTAKE, SW-510 MODIFIED, TOP ONLY |  | EACH | 84 | No | 2009-04-21 | S | 1.5000
2435-0251100 | INTAKE, SW-511 |  | EACH | 84 | No | 2009-03-17 | S | 1.5000
2435-0251102 | INTAKE, SW-511, WELL ONLY |  | EACH | 84 | No | 2009-04-21 | S | 1.5000
2435-0251104 | INTAKE, SW-511, TOP ONLY |  | EACH | 84 | No | 2009-04-21 | S | 1.5000
2435-0251110 | INTAKE, SW-511 MODIFIED |  | EACH | 84 | No | 2009-04-21 | S | 1.5000
2435-0251112 | INTAKE, SW-511 MODIFIED, WELL ONLY |  | EACH | 84 | No | 2009-04-21 | S | 1.5000
2435-0251114 | INTAKE, SW-511 MODIFIED, TOP ONLY |  | EACH | 84 | No | 2009-04-21 | S | 1.5000
2435-0251218 | INTAKE, SW-512, 18 IN. |  | EACH | 84 | No | 2009-04-21 | S | 1.5000
2435-0251219 | INTAKE, SW-512, 18 IN., WELL ONLY |  | EACH | 84 | No | 2009-04-21 | S | 1.5000
2435-0251220 | INTAKE, SW-512, 18 IN., TOP ONLY |  | EACH | 84 | No | 2009-04-21 | S | 1.5000
2435-0251224 | INTAKE, SW-512, 24 IN. |  | EACH | 84 | No | 2009-04-21 | S | 1.5000
2435-0251225 | INTAKE, SW-512, 24 IN., WELL ONLY |  | EACH | 84 | No | 2009-04-21 | S | 1.5000
2435-0251226 | INTAKE, SW-512, 24 IN., TOP ONLY |  | EACH | 84 | No | 2009-04-21 | S | 1.5000
2435-0251230 | INTAKE, SW-512, 30 IN. |  | EACH | 84 | No | 2009-04-21 | S | 1.5000
2435-0251231 | INTAKE, SW-512, 30 IN., WELL ONLY |  | EACH | 84 | No | 2009-04-21 | S | 1.5000
2435-0251232 | INTAKE, SW-512, 30 IN., TOP ONLY |  | EACH | 84 | No | 2009-04-21 | S | 1.5000
2435-0251236 | INTAKE, SW-512, 36 IN. |  | EACH | 84 | No | 2009-04-21 | S | 1.5000
2435-0251237 | INTAKE, SW-512, 36 IN., WELL ONLY |  | EACH | 84 | No | 2009-04-21 | S | 1.5000
2435-0251238 | INTAKE, SW-512, 36 IN., TOP ONLY |  | EACH | 84 | No | 2009-04-21 | S | 1.5000
2435-0251300 | INTAKE, SW-513 |  | EACH | 84 | No | 2009-04-21 | S | 1.5000
2435-0251310 | INTAKE, SW-513 MODIFIED |  | EACH | 84 | No | 2009-04-21 | S | 1.5000
2435-0252100 | LINEAR TRENCH DRAIN, SW-521 |  | LF | 84 | No | 2019-04-16 | 5 | 0.0000
2435-0254100 | INTAKE, SW-541 |  | EACH | 84 | No | 2009-10-20 | S | 1.5000
2435-0254102 | INTAKE, SW-541, WELL ONLY |  | EACH | 84 | No | 2009-10-20 | S | 1.5000
2435-0254104 | INTAKE, SW-541, TOP ONLY |  | EACH | 84 | No | 2009-10-20 | S | 1.5000
2435-0254110 | INTAKE, SW-541 MODIFIED |  | EACH | 84 | No | 2009-10-20 | S | 1.5000
2435-0254112 | INTAKE, SW-541 MODIFIED, WELL ONLY |  | EACH | 84 | No | 2009-10-20 | S | 1.5000
2435-0254114 | INTAKE, SW-541 MODIFIED, TOP ONLY |  | EACH | 84 | No | 2009-10-20 | S | 1.5000
2435-0254200 | INTAKE EXTENSION UNIT, SW-542 |  | EACH | 84 | No | 2009-10-20 | S | 1.5000
2435-0254210 | INTAKE EXTENSION UNIT, SW-542 MODIFIED |  | EACH | 84 | No | 2009-10-20 | S | 1.5000
2435-0254500 | INTAKE, SW-545 |  | EACH | 84 | No | 2009-10-20 | S | 1.5000
2435-0254502 | INTAKE, SW-545, WELL ONLY |  | EACH | 84 | No | 2009-10-20 | S | 1.5000
2435-0254504 | INTAKE, SW-545, TOP ONLY |  | EACH | 84 | No | 2009-10-20 | S | 1.5000
2435-0254510 | INTAKE, SW-545 MODIFIED |  | EACH | 84 | No | 2009-10-20 | S | 1.5000
2435-0254512 | INTAKE, SW-545 MODIFIED, WELL ONLY |  | EACH | 84 | No | 2009-10-20 | S | 1.5000
2435-0254514 | INTAKE, SW-545 MODIFIED, TOP ONLY |  | EACH | 84 | No | 2009-10-20 | S | 1.5000
2435-0254600 | INTAKE, SW-546 |  | EACH | 84 | No | 2009-10-20 | S | 1.5000
2435-0254602 | INTAKE, SW-546, WELL ONLY |  | EACH | 84 | No | 2009-10-20 | S | 1.5000
2435-0254604 | INTAKE, SW-546, TOP ONLY |  | EACH | 84 | No | 2009-10-20 | S | 1.5000
2435-0254610 | INTAKE, SW-546 MODIFIED |  | EACH | 84 | No | 2009-10-20 | S | 1.5000
2435-0254612 | INTAKE, SW-546 MODIFIED, WELL ONLY |  | EACH | 84 | No | 2009-10-20 | S | 1.5000
2435-0254614 | INTAKE, SW-546 MODIFIED, TOP ONLY |  | EACH | 84 | No | 2009-10-20 | S | 1.5000
2435-0254700 | BARRIER INTAKE, SW-547 |  | EACH | 84 | No | 2009-10-20 | S | 1.5000
2435-0254702 | BARRIER INTAKE, SW-547, WELL ONLY |  | EACH | 84 | No | 2009-10-20 | S | 1.5000
2435-0254704 | BARRIER INTAKE, SW-547, TOP ONLY |  | EACH | 84 | No | 2009-10-20 | S | 1.5000
2435-0254710 | BARRIER INTAKE, SW-547 MODIFIED |  | EACH | 84 | No | 2009-10-20 | S | 1.5000
2435-0254712 | BARRIER INTAKE, SW-547 MODIFIED, WELL ONLY |  | EACH | 84 | No | 2009-10-20 | S | 1.5000
2435-0254714 | BARRIER INTAKE, SW-547 MODIFIED, TOP ONLY |  | EACH | 84 | No | 2009-10-20 | S | 1.5000
2435-0254800 | BARRIER INTAKE, SW-548 |  | EACH | 84 | No | 2009-10-20 | S | 1.5000
2435-0254802 | BARRIER INTAKE, SW-548, WELL ONLY |  | EACH | 84 | No | 2009-10-20 | S | 1.5000
2435-0254804 | BARRIER INTAKE, SW-548, TOP ONLY |  | EACH | 84 | No | 2009-10-20 | S | 1.5000
2435-0254810 | BARRIER INTAKE, SW-548 MODIFIED |  | EACH | 84 | No | 2009-10-20 | S | 1.5000
2435-0254812 | BARRIER INTAKE, SW-548 MODIFIED, WELL ONLY |  | EACH | 84 | No | 2009-10-20 | S | 1.5000
2435-0254814 | BARRIER INTAKE, SW-548 MODIFIED, TOP ONLY |  | EACH | 84 | No | 2009-10-20 | S | 1.5000
2435-0254900 | BARRIER INTAKE, SW-549 |  | EACH | 84 | No | 2009-10-20 | S | 1.5000
2435-0254902 | BARRIER INTAKE, SW-549, WELL ONLY |  | EACH | 84 | No | 2009-10-20 | S | 1.5000
2435-0254904 | BARRIER INTAKE, SW-549, TOP ONLY |  | EACH | 84 | No | 2009-10-20 | S | 1.5000
2435-0254910 | BARRIER INTAKE, SW-549 MODIFIED |  | EACH | 84 | No | 2009-10-20 | S | 1.5000
2435-0254912 | BARRIER INTAKE, SW-549 MODIFIED, WELL ONLY |  | EACH | 84 | No | 2009-10-20 | S | 1.5000
2435-0254914 | BARRIER INTAKE, SW-549 MODIFIED, TOP ONLY |  | EACH | 84 | No | 2009-10-20 | S | 1.5000
2435-0256200 | INTAKE, SW-562 |  | EACH | 84 | No | 2009-10-20 | S | 1.5000
2435-0256202 | INTAKE, SW-562, WELL ONLY |  | EACH | 84 | No | 2009-10-20 | S | 1.5000
2435-0256204 | INTAKE, SW-562, TOP ONLY |  | EACH | 84 | No | 2009-10-20 | S | 1.5000
2435-0256210 | INTAKE, SW-562 MODIFIED |  | EACH | 84 | No | 2009-10-20 | S | 1.5000
2435-0256212 | INTAKE, SW-562 MODIFIED, WELL ONLY |  | EACH | 84 | No | 2009-10-20 | S | 1.5000
2435-0256214 | INTAKE, SW-562 MODIFIED, TOP ONLY |  | EACH | 84 | No | 2009-10-20 | S | 1.5000
2435-0256300 | INTAKE, SW-563 |  | EACH | 84 | No | 2019-01-16 | 5 | 1.5000
2435-0256302 | INTAKE, SW-563, WELL ONLY |  | EACH | 84 | No | 2019-01-16 | 5 | 1.5000
2435-0256304 | INTAKE, SW-563, TOP ONLY |  | EACH | 84 | No | 2019-01-16 | 5 | 1.5000
2435-0256310 | INTAKE, SW-563 MODIFIED |  | EACH | 84 | No | 2019-01-16 | 5 | 1.5000
2435-0256312 | INTAKE, SW-563 MODIFIED, WELL ONLY |  | EACH | 84 | No | 2019-01-16 | 5 | 1.5000
2435-0256314 | INTAKE, SW-563 MODIFIED, TOP ONLY |  | EACH | 84 | No | 2019-01-16 | 5 | 1.5000
2435-0400000 | EXTERNAL DROP CONNECTION, SW-307 |  | EACH | 84 | No | 2009-04-21 | 5 | 0.0000
2435-0400308 | INTERNAL DROP CONNECTION, SW-308 |  | EACH | 84 | No | 2020-04-21 | 5 | 0.0000
2435-0500000 | CASTING EXTENSION RINGS |  | EACH | 84 | No | 2009-04-21 | S | 0.0000
2435-0600010 | MANHOLE ADJUSTMENT, MINOR |  | EACH | 84 | No | 2009-04-21 | S | 0.0000
2435-0600020 | MANHOLE ADJUSTMENT, MAJOR |  | EACH | 84 | No | 2009-04-21 | S | 0.0000
2435-0600110 | INTAKE ADJUSTMENT, MINOR |  | EACH | 84 | No | 2009-04-21 | S | 0.0000
2435-0600120 | INTAKE ADJUSTMENT, MAJOR |  | EACH | 84 | No | 2009-04-21 | S | 0.0000
2435-0700010 | CONNECTION TO EXISTING MANHOLE |  | EACH | 84 | No | 2009-12-15 | S | 0.0000
2435-0700020 | CONNECTION TO EXISTING INTAKE |  | EACH | 84 | No | 2009-12-15 | S | 0.0000
2435-0800350 | TRAVEL TRAILER DUMP STATION, SW-350 | See traffic control plan for pedestrian staging or closings | EACH | 84 | No | 2009-10-20 | P | 0.0000
2435-0900000 | BRIDGE END DRAIN, SW-538 |  | EACH | 84 | No | 2015-04-21 | R | 0.0000
2435--130148 | MANHOLE, SANITARY SEWER, SW-301, 1200 MM | For bedding and backfill purposes under Primary roads, use material complying with Article 4120.04 (Class A Crushed | EACH | 95 | No | 2009-04-21 | S | 0.0000
Stone) of the Standard Specifications for all bedding and backfill. Place and compact the material according to
Article 2435.03, A.
2435--130160 | MANHOLE, SANITARY SEWER, SW-301, 1500 MM | For bedding and backfill purposes under Primary roads, use material complying with Article 4120.04 (Class A Crushed | EACH | 95 | No | 2009-04-21 | S | 0.0000
Stone) of the Standard Specifications for all bedding and backfill. Place and compact the material according to
Article 2435.03, A.
2435--130172 | MANHOLE, SANITARY SEWER, SW-301, 1800 MM | For bedding and backfill purposes under Primary roads, use material complying with Article 4120.04 (Class A Crushed | EACH | 95 | No | 2009-04-21 | S | 0.0000
Stone) of the Standard Specifications for all bedding and backfill. Place and compact the material according to
Article 2435.03, A.
2435--130184 | MANHOLE, SANITARY SEWER, SW-301, 2100 MM | For bedding and backfill purposes under Primary roads, use material complying with Article 4120.04 (Class A Crushed | EACH | 95 | No | 2009-04-21 | S | 0.0000
Stone) of the Standard Specifications for all bedding and backfill. Place and compact the material according to
Article 2435.03, A.
2435--130196 | MANHOLE, SANITARY SEWER, SW-301, 2400 MM | For bedding and backfill purposes under Primary roads, use material complying with Article 4120.04 (Class A Crushed | EACH | 95 | No | 2009-04-21 | S | 0.0000
Stone) of the Standard Specifications for all bedding and backfill. Place and compact the material according to
Article 2435.03, A.
2435--130200 | MANHOLE, SANITARY SEWER, SW-302 | For bedding and backfill purposes under Primary roads, use material complying with Article 4120.04 (Class A Crushed | EACH | 95 | No | 2009-04-21 | S | 0.0000
Stone) of the Standard Specifications for all bedding and backfill. Place and compact the material according to
Article 2435.03, A.
2435--130202 | MANHOLE, SANITARY SEWER, SW-302, WELL ONLY | For bedding and backfill purposes under Primary roads, use material complying with Article 4120.04 (Class A Crushed | EACH | 95 | No | 2009-04-21 | S | 0.0000
Stone) of the Standard Specifications for all bedding and backfill. Place and compact the material according to
Article 2435.03, A.
2435--130204 | MANHOLE, SANITARY SEWER, SW-302, TOP ONLY | For bedding and backfill purposes under Primary roads, use material complying with Article 4120.04 (Class A Crushed | EACH | 95 | No | 2009-04-21 | S | 0.0000
Stone) of the Standard Specifications for all bedding and backfill. Place and compact the material according to
Article 2435.03, A.
2435--130210 | MANHOLE, SANITARY SEWER, SW-302 MODIFIED | For bedding and backfill purposes under Primary roads, use material complying with Article 4120.04 (Class A Crushed | EACH | 95 | No | 2009-04-21 | S | 0.0000
Stone) of the Standard Specifications for all bedding and backfill. Place and compact the material according to
Article 2435.03, A.
2435--130212 | MANHOLE, SANITARY SEWER, SW-302 MODIFIED, WELL ONLY | For bedding and backfill purposes under Primary roads, use material complying with Article 4120.04 (Class A Crushed | EACH | 95 | No | 2009-04-21 | S | 0.0000
Stone) of the Standard Specifications for all bedding and backfill. Place and compact the material according to
Article 2435.03, A.
2435--130214 | MANHOLE, SANITARY SEWER, SW-302 MODIFIED, TOP ONLY | For bedding and backfill purposes under Primary roads, use material complying with Article 4120.04 (Class A Crushed | EACH | 95 | No | 2009-04-21 | S | 0.0000
Stone) of the Standard Specifications for all bedding and backfill. Place and compact the material according to
Article 2435.03, A.
2435--130348 | MANHOLE, SANITARY SEWER, SW-303, 1200 MM | For bedding and backfill purposes under Primary roads, use material complying with Article 4120.04 (Class A Crushed | EACH | 95 | No | 2009-04-21 | S | 0.0000
Stone) of the Standard Specifications for all bedding and backfill. Place and compact the material according to
Article 2435.03, A.
2435--130360 | MANHOLE, SANITARY SEWER, SW-303, 1500 MM | For bedding and backfill purposes under Primary roads, use material complying with Article 4120.04 (Class A Crushed | EACH | 95 | No | 2009-04-21 | S | 0.0000
Stone) of the Standard Specifications for all bedding and backfill. Place and compact the material according to
Article 2435.03, A.
2435--130372 | MANHOLE, SANITARY SEWER, SW-303, 1800 MM | For bedding and backfill purposes under Primary roads, use material complying with Article 4120.04 (Class A Crushed | EACH | 95 | No | 2009-04-21 | S | 0.0000
Stone) of the Standard Specifications for all bedding and backfill. Place and compact the material according to
Article 2435.03, A.
2435--130384 | MANHOLE, SANITARY SEWER, SW-303, 2100 MM | For bedding and backfill purposes under Primary roads, use material complying with Article 4120.04 (Class A Crushed | EACH | 95 | No | 2009-04-21 | S | 0.0000
Stone) of the Standard Specifications for all bedding and backfill. Place and compact the material according to
Article 2435.03, A.
2435--130396 | MANHOLE, SANITARY SEWER, SW-303, 2400 MM | For bedding and backfill purposes under Primary roads, use material complying with Article 4120.04 (Class A Crushed | EACH | 95 | No | 2009-04-21 | S | 0.0000
Stone) of the Standard Specifications for all bedding and backfill. Place and compact the material according to
Article 2435.03, A.
2435--130400 | MANHOLE, SANITARY SEWER, SW-304 | For bedding and backfill purposes under Primary roads, use material complying with Article 4120.04 (Class A Crushed | EACH | 95 | No | 2009-04-21 | S | 0.0000
Stone) of the Standard Specifications for all bedding and backfill. Place and compact the material according to
Article 2435.03, A.
2435--130402 | MANHOLE, SANITARY SEWER, SW-304, WELL ONLY | For bedding and backfill purposes under Primary roads, use material complying with Article 4120.04 (Class A Crushed | EACH | 95 | No | 2009-04-21 | S | 0.0000
Stone) of the Standard Specifications for all bedding and backfill. Place and compact the material according to
Article 2435.03, A.
2435--130404 | MANHOLE, SANITARY SEWER, SW-304, TOP ONLY | For bedding and backfill purposes under Primary roads, use material complying with Article 4120.04 (Class A Crushed | EACH | 95 | No | 2009-04-21 | S | 0.0000
Stone) of the Standard Specifications for all bedding and backfill. Place and compact the material according to
Article 2435.03, A.
2435--130410 | MANHOLE, SANITARY SEWER, SW-304 MODIFIED | For bedding and backfill purposes under Primary roads, use material complying with Article 4120.04 (Class A Crushed | EACH | 95 | No | 2009-04-21 | S | 0.0000
Stone) of the Standard Specifications for all bedding and backfill. Place and compact the material according to
Article 2435.03, A.
2435--130412 | MANHOLE, SANITARY SEWER, SW-304 MODIFIED, WELL ONLY | For bedding and backfill purposes under Primary roads, use material complying with Article 4120.04 (Class A Crushed | EACH | 95 | No | 2009-04-21 | S | 0.0000
Stone) of the Standard Specifications for all bedding and backfill. Place and compact the material according to
Article 2435.03, A.
2435--130414 | MANHOLE, SANITARY SEWER, SW-304 MODIFIED, TOP ONLY | For bedding and backfill purposes under Primary roads, use material complying with Article 4120.04 (Class A Crushed | EACH | 95 | No | 2010-03-16 | S | 0.0000
Stone) of the Standard Specifications for all bedding and backfill. Place and compact the material according to
Article 2435.03, A.
2435--130500 | MANHOLE, SANITARY SEWER, SW-305 | For bedding and backfill purposes under Primary roads, use material complying with Article 4120.04 (Class A Crushed | EACH | 95 | No | 2009-04-21 | S | 0.0000
Stone) of the Standard Specifications for all bedding and backfill. Place and compact the material according to
Article 2435.03, A.
2435--140148 | MANHOLE, STORM SEWER, SW-401, 1200 MM | For bedding and backfill purposes under Primary roads, use material complying with Article 4120.04 (Class A Crushed | EACH | 95 | No | 2009-04-21 | S | 0.0000
Stone) of the Standard Specifications for all bedding and backfill. Place and compact the material according to
Article 2435.03, A.
2435--140160 | MANHOLE, STORM SEWER, SW-401, 1500 MM | For bedding and backfill purposes under Primary roads, use material complying with Article 4120.04 (Class A Crushed | EACH | 95 | No | 2009-04-21 | S | 0.0000
Stone) of the Standard Specifications for all bedding and backfill. Place and compact the material according to
Article 2435.03, A.
2435--140172 | MANHOLE, STORM SEWER, SW-401, 1800 MM | For bedding and backfill purposes under Primary roads, use material complying with Article 4120.04 (Class A Crushed | EACH | 95 | No | 2009-04-21 | S | 0.0000
Stone) of the Standard Specifications for all bedding and backfill. Place and compact the material according to
Article 2435.03, A.
2435--140184 | MANHOLE, STORM SEWER, SW-401, 2100 MM | For bedding and backfill purposes under Primary roads, use material complying with Article 4120.04 (Class A Crushed | EACH | 95 | No | 2009-04-21 | S | 0.0000
Stone) of the Standard Specifications for all bedding and backfill. Place and compact the material according to
Article 2435.03, A.
2435--140196 | MANHOLE, STORM SEWER, SW-401, 2400 MM | For bedding and backfill purposes under Primary roads, use material complying with Article 4120.04 (Class A Crushed | EACH | 95 | No | 2009-04-21 | S | 0.0000
Stone) of the Standard Specifications for all bedding and backfill. Place and compact the material according to
Article 2435.03, A.
2435--140200 | MANHOLE, STORM SEWER, SW-402 | For bedding and backfill purposes under Primary roads, use material complying with Article 4120.04 (Class A Crushed | EACH | 95 | No | 2009-04-21 | S | 0.0000
Stone) of the Standard Specifications for all bedding and backfill. Place and compact the material according to
Article 2435.03, A.
2435--140202 | MANHOLE, STORM SEWER, SW-402, WELL ONLY | For bedding and backfill purposes under Primary roads, use material complying with Article 4120.04 (Class A Crushed | EACH | 95 | No | 2009-04-21 | S | 0.0000
Stone) of the Standard Specifications for all bedding and backfill. Place and compact the material according to
Article 2435.03, A.
2435--140204 | MANHOLE, STORM SEWER, SW-402, TOP ONLY | For bedding and backfill purposes under Primary roads, use material complying with Article 4120.04 (Class A Crushed | EACH | 95 | No | 2009-04-21 | S | 0.0000
Stone) of the Standard Specifications for all bedding and backfill. Place and compact the material according to
Article 2435.03, A.
2435--140210 | MANHOLE, STORM SEWER, SW-402 MODIFIED | For bedding and backfill purposes under Primary roads, use material complying with Article 4120.04 (Class A Crushed | EACH | 95 | No | 2009-04-21 | S | 0.0000
Stone) of the Standard Specifications for all bedding and backfill. Place and compact the material according to
Article 2435.03, A.
2435--140212 | MANHOLE, STORM SEWER, SW-402 MODIFIED, WELL ONLY | For bedding and backfill purposes under Primary roads, use material complying with Article 4120.04 (Class A Crushed | EACH | 95 | No | 2009-04-21 | S | 0.0000
Stone) of the Standard Specifications for all bedding and backfill. Place and compact the material according to
Article 2435.03, A.
2435--140214 | MANHOLE, STORM SEWER, SW-402 MODIFIED, TOP ONLY | For bedding and backfill purposes under Primary roads, use material complying with Article 4120.04 (Class A Crushed | EACH | 95 | No | 2009-04-21 | S | 0.0000
Stone) of the Standard Specifications for all bedding and backfill. Place and compact the material according to
Article 2435.03, A.
2435--140300 | MANHOLE, STORM SEWER, SW-403 | For bedding and backfill purposes under Primary roads, use material complying with Article 4120.04 (Class A Crushed | EACH | 95 | No | 2009-04-21 | S | 0.0000
Stone) of the Standard Specifications for all bedding and backfill. Place and compact the material according to
Article 2435.03, A.
2435--140302 | MANHOLE, STORM SEWER, SW-403, WELL ONLY | For bedding and backfill purposes under Primary roads, use material complying with Article 4120.04 (Class A Crushed | EACH | 95 | No | 2009-04-21 | S | 0.0000
Stone) of the Standard Specifications for all bedding and backfill. Place and compact the material according to
Article 2435.03, A.
2435--140304 | MANHOLE, STORM SEWER, SW-403, TOP ONLY | For bedding and backfill purposes under Primary roads, use material complying with Article 4120.04 (Class A Crushed | EACH | 95 | No | 2009-04-21 | S | 0.0000
Stone) of the Standard Specifications for all bedding and backfill. Place and compact the material according to
Article 2435.03, A.
2435--140310 | MANHOLE, STORM SEWER, SW-403 MODIFIED | For bedding and backfill purposes under Primary roads, use material complying with Article 4120.04 (Class A Crushed | EACH | 95 | No | 2009-04-21 | S | 0.0000
Stone) of the Standard Specifications for all bedding and backfill. Place and compact the material according to
Article 2435.03, A.
2435--140312 | MANHOLE, STORM SEWER, SW-403 MODIFIED, WELL ONLY | For bedding and backfill purposes under Primary roads, use material complying with Article 4120.04 (Class A Crushed | EACH | 95 | No | 2009-04-21 | S | 0.0000
Stone) of the Standard Specifications for all bedding and backfill. Place and compact the material according to
Article 2435.03, A.
2435--140314 | MANHOLE, STORM SEWER, SW-403 MODIFIED, TOP ONLY | For bedding and backfill purposes under Primary roads, use material complying with Article 4120.04 (Class A Crushed | EACH | 95 | No | 2009-04-21 | S | 0.0000
Stone) of the Standard Specifications for all bedding and backfill. Place and compact the material according to
Article 2435.03, A.
2435--140400 | MANHOLE, STORM SEWER, SW-404 | For bedding and backfill purposes under Primary roads, use material complying with Article 4120.04 (Class A Crushed | EACH | 95 | No | 2009-04-21 | S | 0.0000
Stone) of the Standard Specifications for all bedding and backfill. Place and compact the material according to
Article 2435.03, A.
2435--140402 | MANHOLE, STORM SEWER, SW-404, WELL ONLY | For bedding and backfill purposes under Primary roads, use material complying with Article 4120.04 (Class A Crushed | EACH | 95 | No | 2009-04-21 | S | 0.0000
Stone) of the Standard Specifications for all bedding and backfill. Place and compact the material according to
Article 2435.03, A.
2435--140404 | MANHOLE, STORM SEWER, SW-404, TOP ONLY | For bedding and backfill purposes under Primary roads, use material complying with Article 4120.04 (Class A Crushed | EACH | 95 | No | 2009-04-21 | S | 0.0000
Stone) of the Standard Specifications for all bedding and backfill. Place and compact the material according to
Article 2435.03, A.
2435--140410 | MANHOLE, STORM SEWER, SW-404 MODIFIED | For bedding and backfill purposes under Primary roads, use material complying with Article 4120.04 (Class A Crushed | EACH | 95 | No | 2009-04-21 | S | 0.0000
Stone) of the Standard Specifications for all bedding and backfill. Place and compact the material according to
Article 2435.03, A.
2435--140412 | MANHOLE, STORM SEWER, SW-404 MODIFIED, WELL ONLY | For bedding and backfill purposes under Primary roads, use material complying with Article 4120.04 (Class A Crushed | EACH | 95 | No | 2009-04-21 | S | 0.0000
Stone) of the Standard Specifications for all bedding and backfill. Place and compact the material according to
Article 2435.03, A.
2435--140414 | MANHOLE, STORM SEWER, SW-404 MODIFIED, TOP ONLY | For bedding and backfill purposes under Primary roads, use material complying with Article 4120.04 (Class A Crushed | EACH | 95 | No | 2010-03-16 | S | 0.0000
Stone) of the Standard Specifications for all bedding and backfill. Place and compact the material according to
Article 2435.03, A.
2435--140500 | MANHOLE, STORM SEWER, SW-405 | For bedding and backfill purposes under Primary roads, use material complying with Article 4120.04 (Class A Crushed | EACH | 95 | No | 2009-04-21 | S | 0.0000
Stone) of the Standard Specifications for all bedding and backfill. Place and compact the material according to
Article 2435.03, A.
2435--250100 | INTAKE, SW-501 | For bedding and backfill purposes under Primary roads, use material complying with Article 4120.04 (Class A Crushed | EACH | 95 | No | 2009-04-21 | S | 0.0000
Stone) of the Standard Specifications for all bedding and backfill. Place and compact the material according to
Article 2435.03, A.
2435--250102 | INTAKE, SW-501, WELL ONLY | For bedding and backfill purposes under Primary roads, use material complying with Article 4120.04 (Class A Crushed | EACH | 95 | No | 2009-04-21 | S | 0.0000
Stone) of the Standard Specifications for all bedding and backfill. Place and compact the material according to
Article 2435.03, A.
2435--250104 | INTAKE, SW-501, TOP ONLY | For bedding and backfill purposes under Primary roads, use material complying with Article 4120.04 (Class A Crushed | EACH | 95 | No | 2010-03-16 | S | 0.0000
Stone) of the Standard Specifications for all bedding and backfill. Place and compact the material according to
Article 2435.03, A.
2435--250110 | INTAKE, SW-501 MODIFIED | For bedding and backfill purposes under Primary roads, use material complying with Article 4120.04 (Class A Crushed | EACH | 95 | No | 2009-04-21 | S | 0.0000
Stone) of the Standard Specifications for all bedding and backfill. Place and compact the material according to
Article 2435.03, A.
2435--250112 | INTAKE, SW-501 MODIFIED, WELL ONLY | For bedding and backfill purposes under Primary roads, use material complying with Article 4120.04 (Class A Crushed | EACH | 95 | No | 2009-04-21 | S | 0.0000
Stone) of the Standard Specifications for all bedding and backfill. Place and compact the material according to
Article 2435.03, A.
2435--250114 | INTAKE, SW-501 MODIFIED, TOP ONLY | For bedding and backfill purposes under Primary roads, use material complying with Article 4120.04 (Class A Crushed | EACH | 95 | No | 2010-03-16 | S | 0.0000
Stone) of the Standard Specifications for all bedding and backfill. Place and compact the material according to
Article 2435.03, A.
2435--250248 | INTAKE, SW-502, 1200 MM |  | EACH | 95 | No | 2014-01-22 | S | 0.0000
2435--250260 | INTAKE, SW-502, 1500 MM |  | EACH | 95 | No | 2014-01-22 | S | 0.0000
2435--250272 | INTAKE, SW-502, 1800 MM |  | EACH | 95 | No | 2014-01-22 | S | 0.0000
2435--250284 | INTAKE, SW-502, 2100 MM |  | EACH | 95 | No | 2014-01-22 | S | 0.0000
2435--250296 | INTAKE, SW-502, 2400 MM |  | EACH | 95 | No | 2014-01-22 | S | 0.0000
2435--250300 | INTAKE, SW-503 | For bedding and backfill purposes under Primary roads, use material complying with Article 4120.04 (Class A Crushed | EACH | 95 | No | 2009-04-21 | S | 0.0000
Stone) of the Standard Specifications for all bedding and backfill. Place and compact the material according to
Article 2435.03, A.
2435--250302 | INTAKE, SW-503, WELL ONLY | For bedding and backfill purposes under Primary roads, use material complying with Article 4120.04 (Class A Crushed | EACH | 95 | No | 2009-04-21 | S | 0.0000
Stone) of the Standard Specifications for all bedding and backfill. Place and compact the material according to
Article 2435.03, A.
2435--250304 | INTAKE, SW-503, TOP ONLY | For bedding and backfill purposes under Primary roads, use material complying with Article 4120.04 (Class A Crushed | EACH | 95 | No | 2009-04-21 | S | 0.0000
Stone) of the Standard Specifications for all bedding and backfill. Place and compact the material according to
Article 2435.03, A.
2435--250310 | INTAKE, SW-503 MODIFIED | For bedding and backfill purposes under Primary roads, use material complying with Article 4120.04 (Class A Crushed | EACH | 95 | No | 2009-04-21 | S | 0.0000
Stone) of the Standard Specifications for all bedding and backfill. Place and compact the material according to
Article 2435.03, A.
2435--250312 | INTAKE, SW-503 MODIFIED, WELL ONLY | For bedding and backfill purposes under Primary roads, use material complying with Article 4120.04 (Class A Crushed | EACH | 95 | No | 2009-04-21 | S | 0.0000
Stone) of the Standard Specifications for all bedding and backfill. Place and compact the material according to
Article 2435.03, A.
2435--250314 | INTAKE, SW-503 MODIFIED, TOP ONLY | For bedding and backfill purposes under Primary roads, use material complying with Article 4120.04 (Class A Crushed | EACH | 95 | No | 2009-04-21 | S | 0.0000
Stone) of the Standard Specifications for all bedding and backfill. Place and compact the material according to
Article 2435.03, A.
2435--250400 | INTAKE, SW-504 | For bedding and backfill purposes under Primary roads, use material complying with Article 4120.04 (Class A Crushed | EACH | 95 | No | 2009-04-21 | S | 0.0000
Stone) of the Standard Specifications for all bedding and backfill. Place and compact the material according to
Article 2435.03, A.
2435--250402 | INTAKE, SW-504, WELL ONLY | For bedding and backfill purposes under Primary roads, use material complying with Article 4120.04 (Class A Crushed | EACH | 95 | No | 2009-04-21 | S | 0.0000
Stone) of the Standard Specifications for all bedding and backfill. Place and compact the material according to
Article 2435.03, A.
2435--250404 | INTAKE, SW-504, TOP ONLY | For bedding and backfill purposes under Primary roads, use material complying with Article 4120.04 (Class A Crushed | EACH | 95 | No | 2009-04-21 | S | 0.0000
Stone) of the Standard Specifications for all bedding and backfill. Place and compact the material according to
Article 2435.03, A.
2435--250410 | INTAKE, SW-504 MODIFIED | For bedding and backfill purposes under Primary roads, use material complying with Article 4120.04 (Class A Crushed | EACH | 95 | No | 2009-04-21 | S | 0.0000
Stone) of the Standard Specifications for all bedding and backfill. Place and compact the material according to
Article 2435.03, A.
2435--250412 | INTAKE, SW-504 MODIFIED, WELL ONLY | For bedding and backfill purposes under Primary roads, use material complying with Article 4120.04 (Class A Crushed | EACH | 95 | No | 2009-04-21 | S | 0.0000
Stone) of the Standard Specifications for all bedding and backfill. Place and compact the material according to
Article 2435.03, A.
2435--250414 | INTAKE, SW-504 MODIFIED, TOP ONLY | For bedding and backfill purposes under Primary roads, use material complying with Article 4120.04 (Class A Crushed | EACH | 95 | No | 2009-04-21 | S | 0.0000
Stone) of the Standard Specifications for all bedding and backfill. Place and compact the material according to
Article 2435.03, A.
2435--250500 | INTAKE, SW-505 | For bedding and backfill purposes under Primary roads, use material complying with Article 4120.04 (Class A Crushed | EACH | 95 | No | 2009-04-21 | S | 0.0000
Stone) of the Standard Specifications for all bedding and backfill. Place and compact the material according to
Article 2435.03, A.
2435--250502 | INTAKE, SW-505, WELL ONLY | For bedding and backfill purposes under Primary roads, use material complying with Article 4120.04 (Class A Crushed | EACH | 95 | No | 2009-04-21 | S | 0.0000
Stone) of the Standard Specifications for all bedding and backfill. Place and compact the material according to
Article 2435.03, A.
2435--250504 | INTAKE, SW-505, TOP ONLY | For bedding and backfill purposes under Primary roads, use material complying with Article 4120.04 (Class A Crushed | EACH | 95 | No | 2009-04-21 | S | 0.0000
Stone) of the Standard Specifications for all bedding and backfill. Place and compact the material according to
Article 2435.03, A.
2435--250510 | INTAKE, SW-505 MODIFIED | For bedding and backfill purposes under Primary roads, use material complying with Article 4120.04 (Class A Crushed | EACH | 95 | No | 2009-04-21 | S | 0.0000
Stone) of the Standard Specifications for all bedding and backfill. Place and compact the material according to
Article 2435.03, A.
2435--250512 | INTAKE, SW-505 MODIFIED, WELL ONLY | For bedding and backfill purposes under Primary roads, use material complying with Article 4120.04 (Class A Crushed | EACH | 95 | No | 2009-04-21 | S | 0.0000
Stone) of the Standard Specifications for all bedding and backfill. Place and compact the material according to
Article 2435.03, A.
2435--250514 | INTAKE, SW-505 MODIFIED, TOP ONLY | For bedding and backfill purposes under Primary roads, use material complying with Article 4120.04 (Class A Crushed | EACH | 95 | No | 2009-04-21 | S | 0.0000
Stone) of the Standard Specifications for all bedding and backfill. Place and compact the material according to
Article 2435.03, A.
2435--250600 | INTAKE, SW-506 | For bedding and backfill purposes under Primary roads, use material complying with Article 4120.04 (Class A Crushed | EACH | 95 | No | 2009-04-21 | S | 0.0000
Stone) of the Standard Specifications for all bedding and backfill. Place and compact the material according to
Article 2435.03, A.
2435--250602 | INTAKE, SW-506, WELL ONLY | For bedding and backfill purposes under Primary roads, use material complying with Article 4120.04 (Class A Crushed | EACH | 95 | No | 2009-04-21 | S | 0.0000
Stone) of the Standard Specifications for all bedding and backfill. Place and compact the material according to
Article 2435.03, A.
2435--250604 | INTAKE, SW-506, TOP ONLY | For bedding and backfill purposes under Primary roads, use material complying with Article 4120.04 (Class A Crushed | EACH | 95 | No | 2009-04-21 | S | 0.0000
Stone) of the Standard Specifications for all bedding and backfill. Place and compact the material according to
Article 2435.03, A.
2435--250610 | INTAKE, SW-506 MODIFIED | For bedding and backfill purposes under Primary roads, use material complying with Article 4120.04 (Class A Crushed | EACH | 95 | No | 2009-04-21 | S | 0.0000
Stone) of the Standard Specifications for all bedding and backfill. Place and compact the material according to
Article 2435.03, A.
2435--250612 | INTAKE, SW-506 MODIFIED, WELL ONLY | For bedding and backfill purposes under Primary roads, use material complying with Article 4120.04 (Class A Crushed | EACH | 95 | No | 2009-04-21 | S | 0.0000
Stone) of the Standard Specifications for all bedding and backfill. Place and compact the material according to
Article 2435.03, A.
2435--250614 | INTAKE, SW-506 MODIFIED, TOP ONLY | For bedding and backfill purposes under Primary roads, use material complying with Article 4120.04 (Class A Crushed | EACH | 95 | No | 2009-04-21 | S | 0.0000
Stone) of the Standard Specifications for all bedding and backfill. Place and compact the material according to
Article 2435.03, A.
2435--250700 | INTAKE, SW-507 | For bedding and backfill purposes under Primary roads, use material complying with Article 4120.04 (Class A Crushed | EACH | 95 | No | 2009-04-21 | S | 0.0000
Stone) of the Standard Specifications for all bedding and backfill. Place and compact the material according to
Article 2435.03, A.
2435--250702 | INTAKE, SW-507, WELL ONLY | For bedding and backfill purposes under Primary roads, use material complying with Article 4120.04 (Class A Crushed | EACH | 95 | No | 2009-04-21 | S | 0.0000
Stone) of the Standard Specifications for all bedding and backfill. Place and compact the material according to
Article 2435.03, A.
2435--250704 | INTAKE, SW-507, TOP ONLY | For bedding and backfill purposes under Primary roads, use material complying with Article 4120.04 (Class A Crushed | EACH | 95 | No | 2009-04-21 | S | 0.0000
Stone) of the Standard Specifications for all bedding and backfill. Place and compact the material according to
Article 2435.03, A.
2435--250710 | INTAKE, SW-507 MODIFIED | For bedding and backfill purposes under Primary roads, use material complying with Article 4120.04 (Class A Crushed | EACH | 95 | No | 2009-04-21 | S | 0.0000
Stone) of the Standard Specifications for all bedding and backfill. Place and compact the material according to
Article 2435.03, A.
2435--250712 | INTAKE, SW-507 MODIFIED, WELL ONLY | For bedding and backfill purposes under Primary roads, use material complying with Article 4120.04 (Class A Crushed | EACH | 95 | No | 2009-04-21 | S | 0.0000
Stone) of the Standard Specifications for all bedding and backfill. Place and compact the material according to
Article 2435.03, A.
2435--250714 | INTAKE, SW-507 MODIFIED, TOP ONLY | For bedding and backfill purposes under Primary roads, use material complying with Article 4120.04 (Class A Crushed | EACH | 95 | No | 2009-04-21 | S | 0.0000
Stone) of the Standard Specifications for all bedding and backfill. Place and compact the material according to
Article 2435.03, A.
2435--250800 | INTAKE, SW-508 | For bedding and backfill purposes under Primary roads, use material complying with Article 4120.04 (Class A Crushed | EACH | 95 | No | 2009-04-21 | S | 0.0000
Stone) of the Standard Specifications for all bedding and backfill. Place and compact the material according to
Article 2435.03, A.
2435--250802 | INTAKE, SW-508, WELL ONLY | For bedding and backfill purposes under Primary roads, use material complying with Article 4120.04 (Class A Crushed | EACH | 95 | No | 2009-04-21 | S | 0.0000
Stone) of the Standard Specifications for all bedding and backfill. Place and compact the material according to
Article 2435.03, A.
2435--250804 | INTAKE, SW-508, TOP ONLY | For bedding and backfill purposes under Primary roads, use material complying with Article 4120.04 (Class A Crushed | EACH | 95 | No | 2009-04-21 | S | 0.0000
Stone) of the Standard Specifications for all bedding and backfill. Place and compact the material according to
Article 2435.03, A.
2435--250810 | INTAKE, SW-508 MODIFIED | For bedding and backfill purposes under Primary roads, use material complying with Article 4120.04 (Class A Crushed | EACH | 95 | No | 2009-04-21 | S | 0.0000
Stone) of the Standard Specifications for all bedding and backfill. Place and compact the material according to
Article 2435.03, A.
2435--250812 | INTAKE, SW-508 MODIFIED, WELL ONLY | For bedding and backfill purposes under Primary roads, use material complying with Article 4120.04 (Class A Crushed | EACH | 95 | No | 2009-04-21 | S | 0.0000
Stone) of the Standard Specifications for all bedding and backfill. Place and compact the material according to
Article 2435.03, A.
2435--250814 | INTAKE, SW-508 MODIFIED, TOP ONLY | For bedding and backfill purposes under Primary roads, use material complying with Article 4120.04 (Class A Crushed | EACH | 95 | No | 2009-04-21 | S | 0.0000
Stone) of the Standard Specifications for all bedding and backfill. Place and compact the material according to
Article 2435.03, A.
2435--250900 | INTAKE, SW-509 | For bedding and backfill purposes under Primary roads, use material complying with Article 4120.04 (Class A Crushed | EACH | 95 | No | 2009-04-21 | S | 0.0000
Stone) of the Standard Specifications for all bedding and backfill. Place and compact the material according to
Article 2435.03, A.
2435--250902 | INTAKE, SW-509, WELL ONLY | For bedding and backfill purposes under Primary roads, use material complying with Article 4120.04 (Class A Crushed | EACH | 95 | No | 2009-04-21 | S | 0.0000
Stone) of the Standard Specifications for all bedding and backfill. Place and compact the material according to
Article 2435.03, A.
2435--250904 | INTAKE, SW-509, TOP ONLY | For bedding and backfill purposes under Primary roads, use material complying with Article 4120.04 (Class A Crushed | EACH | 95 | No | 2009-04-21 | S | 0.0000
Stone) of the Standard Specifications for all bedding and backfill. Place and compact the material according to
Article 2435.03, A.
2435--250910 | INTAKE, SW-509 MODIFIED | For bedding and backfill purposes under Primary roads, use material complying with Article 4120.04 (Class A Crushed | EACH | 95 | No | 2009-04-21 | S | 0.0000
Stone) of the Standard Specifications for all bedding and backfill. Place and compact the material according to
Article 2435.03, A.
2435--250912 | INTAKE, SW-509 MODIFIED, WELL ONLY | For bedding and backfill purposes under Primary roads, use material complying with Article 4120.04 (Class A Crushed | EACH | 95 | No | 2009-04-21 | S | 0.0000
Stone) of the Standard Specifications for all bedding and backfill. Place and compact the material according to
Article 2435.03, A.
2435--250914 | INTAKE, SW-509 MODIFIED, TOP ONLY | For bedding and backfill purposes under Primary roads, use material complying with Article 4120.04 (Class A Crushed | EACH | 95 | No | 2009-04-21 | S | 0.0000
Stone) of the Standard Specifications for all bedding and backfill. Place and compact the material according to
Article 2435.03, A.
2435--251000 | INTAKE, SW-510 | For bedding and backfill purposes under Primary roads, use material complying with Article 4120.04 (Class A Crushed | EACH | 95 | No | 2009-04-21 | S | 0.0000
Stone) of the Standard Specifications for all bedding and backfill. Place and compact the material according to
Article 2435.03, A.
2435--251002 | INTAKE, SW-510, WELL ONLY | For bedding and backfill purposes under Primary roads, use material complying with Article 4120.04 (Class A Crushed | EACH | 95 | No | 2009-04-21 | S | 0.0000
Stone) of the Standard Specifications for all bedding and backfill. Place and compact the material according to
Article 2435.03, A.
2435--251004 | INTAKE, SW-510, TOP ONLY | For bedding and backfill purposes under Primary roads, use material complying with Article 4120.04 (Class A Crushed | EACH | 95 | No | 2009-04-21 | S | 0.0000
Stone) of the Standard Specifications for all bedding and backfill. Place and compact the material according to
Article 2435.03, A.
2435--251010 | INTAKE, SW-510 MODIFIED | For bedding and backfill purposes under Primary roads, use material complying with Article 4120.04 (Class A Crushed | EACH | 95 | No | 2009-04-21 | S | 0.0000
Stone) of the Standard Specifications for all bedding and backfill. Place and compact the material according to
Article 2435.03, A.
2435--251012 | INTAKE, SW-510 MODIFIED, WELL ONLY | For bedding and backfill purposes under Primary roads, use material complying with Article 4120.04 (Class A Crushed | EACH | 95 | No | 2009-04-21 | S | 0.0000
Stone) of the Standard Specifications for all bedding and backfill. Place and compact the material according to
Article 2435.03, A.
2435--251014 | INTAKE, SW-510 MODIFIED, TOP ONLY | For bedding and backfill purposes under Primary roads, use material complying with Article 4120.04 (Class A Crushed | EACH | 95 | No | 2009-04-21 | S | 0.0000
Stone) of the Standard Specifications for all bedding and backfill. Place and compact the material according to
Article 2435.03, A.
2435--251100 | INTAKE, SW-511 | For bedding and backfill purposes under Primary roads, use material complying with Article 4120.04 (Class A Crushed | EACH | 95 | No | 2009-04-21 | S | 0.0000
Stone) of the Standard Specifications for all bedding and backfill. Place and compact the material according to
Article 2435.03, A.
2435--251102 | INTAKE, SW-511, WELL ONLY | For bedding and backfill purposes under Primary roads, use material complying with Article 4120.04 (Class A Crushed | EACH | 95 | No | 2009-04-21 | S | 0.0000
Stone) of the Standard Specifications for all bedding and backfill. Place and compact the material according to
Article 2435.03, A.
2435--251104 | INTAKE, SW-511, TOP ONLY | For bedding and backfill purposes under Primary roads, use material complying with Article 4120.04 (Class A Crushed | EACH | 95 | No | 2009-04-21 | S | 0.0000
Stone) of the Standard Specifications for all bedding and backfill. Place and compact the material according to
Article 2435.03, A.
2435--251110 | INTAKE, SW-511 MODIFIED | For bedding and backfill purposes under Primary roads, use material complying with Article 4120.04 (Class A Crushed | EACH | 95 | No | 2009-04-21 | S | 0.0000
Stone) of the Standard Specifications for all bedding and backfill. Place and compact the material according to
Article 2435.03, A.
2435--251112 | INTAKE, SW-511 MODIFIED, WELL ONLY | For bedding and backfill purposes under Primary roads, use material complying with Article 4120.04 (Class A Crushed | EACH | 95 | No | 2009-04-21 | S | 0.0000
Stone) of the Standard Specifications for all bedding and backfill. Place and compact the material according to
Article 2435.03, A.
2435--251114 | INTAKE, SW-511 MODIFIED, TOP ONLY | For bedding and backfill purposes under Primary roads, use material complying with Article 4120.04 (Class A Crushed | EACH | 95 | No | 2009-04-21 | S | 0.0000
Stone) of the Standard Specifications for all bedding and backfill. Place and compact the material according to
Article 2435.03, A.
2435--251218 | INTAKE, SW-512, 450 MM | For bedding and backfill purposes under Primary roads, use material complying with Article 4120.04 (Class A Crushed | EACH | 95 | No | 2009-04-21 | S | 0.0000
Stone) of the Standard Specifications for all bedding and backfill. Place and compact the material according to
Article 2435.03, A.
2435--251219 | INTAKE, SW-512, 450 MM, WELL ONLY | For bedding and backfill purposes under Primary roads, use material complying with Article 4120.04 (Class A Crushed | EACH | 95 | No | 2009-04-21 | S | 0.0000
Stone) of the Standard Specifications for all bedding and backfill. Place and compact the material according to
Article 2435.03, A.
2435--251220 | INTAKE, SW-512, 450 MM, TOP ONLY | For bedding and backfill purposes under Primary roads, use material complying with Article 4120.04 (Class A Crushed | EACH | 95 | No | 2009-04-21 | S | 0.0000
Stone) of the Standard Specifications for all bedding and backfill. Place and compact the material according to
Article 2435.03, A.
2435--251224 | INTAKE, SW-512, 600 MM | For bedding and backfill purposes under Primary roads, use material complying with Article 4120.04 (Class A Crushed | EACH | 95 | No | 2009-04-21 | S | 0.0000
Stone) of the Standard Specifications for all bedding and backfill. Place and compact the material according to
Article 2435.03, A.
2435--251225 | INTAKE, SW-512, 600 MM, WELL ONLY | For bedding and backfill purposes under Primary roads, use material complying with Article 4120.04 (Class A Crushed | EACH | 95 | No | 2009-04-21 | S | 0.0000
Stone) of the Standard Specifications for all bedding and backfill. Place and compact the material according to
Article 2435.03, A.
2435--251226 | INTAKE, SW-512, 600 MM, TOP ONLY | For bedding and backfill purposes under Primary roads, use material complying with Article 4120.04 (Class A Crushed | EACH | 95 | No | 2009-04-21 | S | 0.0000
Stone) of the Standard Specifications for all bedding and backfill. Place and compact the material according to
Article 2435.03, A.
2435--251230 | INTAKE, SW-512, 750 MM | For bedding and backfill purposes under Primary roads, use material complying with Article 4120.04 (Class A Crushed | EACH | 95 | No | 2009-04-21 | S | 0.0000
Stone) of the Standard Specifications for all bedding and backfill. Place and compact the material according to
Article 2435.03, A.
2435--251231 | INTAKE, SW-512, 750 MM, WELL ONLY | For bedding and backfill purposes under Primary roads, use material complying with Article 4120.04 (Class A Crushed | EACH | 95 | No | 2009-04-21 | S | 0.0000
Stone) of the Standard Specifications for all bedding and backfill. Place and compact the material according to
Article 2435.03, A.
2435--251232 | INTAKE, SW-512, 750 MM, TOP ONLY | For bedding and backfill purposes under Primary roads, use material complying with Article 4120.04 (Class A Crushed | EACH | 95 | No | 2009-04-21 | S | 0.0000
Stone) of the Standard Specifications for all bedding and backfill. Place and compact the material according to
Article 2435.03, A.
2435--251236 | INTAKE, SW-512, 900 MM | For bedding and backfill purposes under Primary roads, use material complying with Article 4120.04 (Class A Crushed | EACH | 95 | No | 2009-04-21 | S | 0.0000
Stone) of the Standard Specifications for all bedding and backfill. Place and compact the material according to
Article 2435.03, A.
2435--251237 | INTAKE, SW-512, 900 MM, WELL ONLY | For bedding and backfill purposes under Primary roads, use material complying with Article 4120.04 (Class A Crushed | EACH | 95 | No | 2009-04-21 | S | 0.0000
Stone) of the Standard Specifications for all bedding and backfill. Place and compact the material according to
Article 2435.03, A.
2435--251238 | INTAKE, SW-512, 900 MM, TOP ONLY | For bedding and backfill purposes under Primary roads, use material complying with Article 4120.04 (Class A Crushed | EACH | 95 | No | 2009-04-21 | S | 0.0000
Stone) of the Standard Specifications for all bedding and backfill. Place and compact the material according to
Article 2435.03, A.
2435--251300 | INTAKE, SW-513 | For bedding and backfill purposes under Primary roads, use material complying with Article 4120.04 (Class A Crushed | EACH | 95 | No | 2009-04-21 | S | 0.0000
Stone) of the Standard Specifications for all bedding and backfill. Place and compact the material according to
Article 2435.03, A.
2435--251310 | INTAKE, SW-513 MODIFIED | For bedding and backfill purposes under Primary roads, use material complying with Article 4120.04 (Class A Crushed | EACH | 95 | No | 2009-04-21 | S | 0.0000
Stone) of the Standard Specifications for all bedding and backfill. Place and compact the material according to
Article 2435.03, A.
2435--254100 | INTAKE, SW-541 | For bedding and backfill purposes under Primary roads, use material complying with Article 4120.04 (Class A Crushed | EACH | 95 | No | 2009-10-20 | S | 0.0000
Stone) of the Standard Specifications for all bedding and backfill. Place and compact the material according to
Article 2435.03, A.
2435--254102 | INTAKE, SW-541, WELL ONLY | For bedding and backfill purposes under Primary roads, use material complying with Article 4120.04 (Class A Crushed | EACH | 95 | No | 2009-10-20 | S | 0.0000
Stone) of the Standard Specifications for all bedding and backfill. Place and compact the material according to
Article 2435.03, A.
2435--254104 | INTAKE, SW-541, TOP ONLY | For bedding and backfill purposes under Primary roads, use material complying with Article 4120.04 (Class A Crushed | EACH | 95 | No | 2009-10-20 | S | 0.0000
Stone) of the Standard Specifications for all bedding and backfill. Place and compact the material according to
Article 2435.03, A.
2435--254110 | INTAKE, SW-541 MODIFIED | For bedding and backfill purposes under Primary roads, use material complying with Article 4120.04 (Class A Crushed | EACH | 95 | No | 2009-10-20 | S | 0.0000
Stone) of the Standard Specifications for all bedding and backfill. Place and compact the material according to
Article 2435.03, A.
2435--254112 | INTAKE, SW-541 MODIFIED, WELL ONLY | For bedding and backfill purposes under Primary roads, use material complying with Article 4120.04 (Class A Crushed | EACH | 95 | No | 2009-10-20 | S | 0.0000
Stone) of the Standard Specifications for all bedding and backfill. Place and compact the material according to
Article 2435.03, A.
2435--254114 | INTAKE, SW-541 MODIFIED, TOP ONLY | For bedding and backfill purposes under Primary roads, use material complying with Article 4120.04 (Class A Crushed | EACH | 95 | No | 2009-10-20 | S | 0.0000
Stone) of the Standard Specifications for all bedding and backfill. Place and compact the material according to
Article 2435.03, A.
2435--254200 | INTAKE EXTENSION UNIT, SW-542 | For bedding and backfill purposes under Primary roads, use material complying with Article 4120.04 (Class A Crushed | EACH | 95 | No | 2009-10-20 | S | 0.0000
Stone) of the Standard Specifications for all bedding and backfill. Place and compact the material according to
Article 2435.03, A.
2435--254210 | INTAKE EXTENSION UNIT, SW-542 MODIFIED | For bedding and backfill purposes under Primary roads, use material complying with Article 4120.04 (Class A Crushed | EACH | 95 | No | 2009-10-20 | S | 0.0000
Stone) of the Standard Specifications for all bedding and backfill. Place and compact the material according to
Article 2435.03, A.
2435--254500 | INTAKE, SW-545 | For bedding and backfill purposes under Primary roads, use material complying with Article 4120.04 (Class A Crushed | EACH | 95 | No | 2009-10-20 | S | 0.0000
Stone) of the Standard Specifications for all bedding and backfill. Place and compact the material according to
Article 2435.03, A.
2435--254502 | INTAKE, SW-545, WELL ONLY | For bedding and backfill purposes under Primary roads, use material complying with Article 4120.04 (Class A Crushed | EACH | 95 | No | 2009-10-20 | S | 0.0000
Stone) of the Standard Specifications for all bedding and backfill. Place and compact the material according to
Article 2435.03, A.
2435--254504 | INTAKE, SW-545, TOP ONLY | For bedding and backfill purposes under Primary roads, use material complying with Article 4120.04 (Class A Crushed | EACH | 95 | No | 2009-10-20 | S | 0.0000
Stone) of the Standard Specifications for all bedding and backfill. Place and compact the material according to
Article 2435.03, A.
2435--254510 | INTAKE, SW-545 MODIFIED | For bedding and backfill purposes under Primary roads, use material complying with Article 4120.04 (Class A Crushed | EACH | 95 | No | 2009-10-20 | S | 0.0000
Stone) of the Standard Specifications for all bedding and backfill. Place and compact the material according to
Article 2435.03, A.
2435--254512 | INTAKE, SW-545 MODIFIED, WELL ONLY | For bedding and backfill purposes under Primary roads, use material complying with Article 4120.04 (Class A Crushed | EACH | 95 | No | 2009-10-20 | S | 0.0000
Stone) of the Standard Specifications for all bedding and backfill. Place and compact the material according to
Article 2435.03, A.
2435--254514 | INTAKE, SW-545 MODIFIED, TOP ONLY | For bedding and backfill purposes under Primary roads, use material complying with Article 4120.04 (Class A Crushed | EACH | 95 | No | 2009-10-20 | S | 0.0000
Stone) of the Standard Specifications for all bedding and backfill. Place and compact the material according to
Article 2435.03, A.
2435--254600 | INTAKE, SW-546 | For bedding and backfill purposes under Primary roads, use material complying with Article 4120.04 (Class A Crushed | EACH | 95 | No | 2009-10-20 | S | 0.0000
Stone) of the Standard Specifications for all bedding and backfill. Place and compact the material according to
Article 2435.03, A.
2435--254602 | INTAKE, SW-546, WELL ONLY | For bedding and backfill purposes under Primary roads, use material complying with Article 4120.04 (Class A Crushed | EACH | 95 | No | 2009-10-20 | S | 0.0000
Stone) of the Standard Specifications for all bedding and backfill. Place and compact the material according to
Article 2435.03, A.
2435--254604 | INTAKE, SW-546, TOP ONLY | For bedding and backfill purposes under Primary roads, use material complying with Article 4120.04 (Class A Crushed | EACH | 95 | No | 2009-10-20 | S | 0.0000
Stone) of the Standard Specifications for all bedding and backfill. Place and compact the material according to
Article 2435.03, A.
2435--254610 | INTAKE, SW-546 MODIFIED | For bedding and backfill purposes under Primary roads, use material complying with Article 4120.04 (Class A Crushed | EACH | 95 | No | 2009-10-20 | S | 0.0000
Stone) of the Standard Specifications for all bedding and backfill. Place and compact the material according to
Article 2435.03, A.
2435--254612 | INTAKE, SW-546 MODIFIED, WELL ONLY | For bedding and backfill purposes under Primary roads, use material complying with Article 4120.04 (Class A Crushed | EACH | 95 | No | 2009-10-20 | S | 0.0000
Stone) of the Standard Specifications for all bedding and backfill. Place and compact the material according to
Article 2435.03, A.
2435--254614 | INTAKE, SW-546 MODIFIED, TOP ONLY | For bedding and backfill purposes under Primary roads, use material complying with Article 4120.04 (Class A Crushed | EACH | 95 | No | 2009-10-20 | S | 0.0000
Stone) of the Standard Specifications for all bedding and backfill. Place and compact the material according to
Article 2435.03, A.
2435--254700 | BARRIER INTAKE, SW-547 | For bedding and backfill purposes under Primary roads, use material complying with Article 4120.04 (Class A Crushed | EACH | 95 | No | 2009-10-20 | S | 0.0000
Stone) of the Standard Specifications for all bedding and backfill. Place and compact the material according to
Article 2435.03, A.
2435--254702 | BARRIER INTAKE, SW-547, WELL ONLY | For bedding and backfill purposes under Primary roads, use material complying with Article 4120.04 (Class A Crushed | EACH | 95 | No | 2009-10-20 | S | 0.0000
Stone) of the Standard Specifications for all bedding and backfill. Place and compact the material according to
Article 2435.03, A.
2435--254704 | BARRIER INTAKE, SW-547, TOP ONLY | For bedding and backfill purposes under Primary roads, use material complying with Article 4120.04 (Class A Crushed | EACH | 95 | No | 2009-10-20 | S | 0.0000
Stone) of the Standard Specifications for all bedding and backfill. Place and compact the material according to
Article 2435.03, A.
2435--254710 | BARRIER INTAKE, SW-547 MODIFIED | For bedding and backfill purposes under Primary roads, use material complying with Article 4120.04 (Class A Crushed | EACH | 95 | No | 2009-10-20 | S | 0.0000
Stone) of the Standard Specifications for all bedding and backfill. Place and compact the material according to
Article 2435.03, A.
2435--254712 | BARRIER INTAKE, SW-547 MODIFIED, WELL ONLY | For bedding and backfill purposes under Primary roads, use material complying with Article 4120.04 (Class A Crushed | EACH | 95 | No | 2009-10-20 | S | 0.0000
Stone) of the Standard Specifications for all bedding and backfill. Place and compact the material according to
Article 2435.03, A.
2435--254714 | BARRIER INTAKE, SW-547 MODIFIED, TOP ONLY | For bedding and backfill purposes under Primary roads, use material complying with Article 4120.04 (Class A Crushed | EACH | 95 | No | 2009-10-20 | S | 0.0000
Stone) of the Standard Specifications for all bedding and backfill. Place and compact the material according to
Article 2435.03, A.
2435--254800 | BARRIER INTAKE, SW-548 | For bedding and backfill purposes under Primary roads, use material complying with Article 4120.04 (Class A Crushed | EACH | 95 | No | 2009-10-20 | S | 0.0000
Stone) of the Standard Specifications for all bedding and backfill. Place and compact the material according to
Article 2435.03, A.
2435--254802 | BARRIER INTAKE, SW-548, WELL ONLY | For bedding and backfill purposes under Primary roads, use material complying with Article 4120.04 (Class A Crushed | EACH | 95 | No | 2009-10-20 | S | 0.0000
Stone) of the Standard Specifications for all bedding and backfill. Place and compact the material according to
Article 2435.03, A.
2435--254804 | BARRIER INTAKE, SW-548, TOP ONLY | For bedding and backfill purposes under Primary roads, use material complying with Article 4120.04 (Class A Crushed | EACH | 95 | No | 2009-10-20 | S | 0.0000
Stone) of the Standard Specifications for all bedding and backfill. Place and compact the material according to
Article 2435.03, A.
2435--254810 | BARRIER INTAKE, SW-548 MODIFIED | For bedding and backfill purposes under Primary roads, use material complying with Article 4120.04 (Class A Crushed | EACH | 95 | No | 2009-10-20 | S | 0.0000
Stone) of the Standard Specifications for all bedding and backfill. Place and compact the material according to
Article 2435.03, A.
2435--254812 | BARRIER INTAKE, SW-548 MODIFIED, WELL ONLY | For bedding and backfill purposes under Primary roads, use material complying with Article 4120.04 (Class A Crushed | EACH | 95 | No | 2009-10-20 | S | 0.0000
Stone) of the Standard Specifications for all bedding and backfill. Place and compact the material according to
Article 2435.03, A.
2435--254814 | BARRIER INTAKE, SW-548 MODIFIED, TOP ONLY | For bedding and backfill purposes under Primary roads, use material complying with Article 4120.04 (Class A Crushed | EACH | 95 | No | 2009-10-20 | S | 0.0000
Stone) of the Standard Specifications for all bedding and backfill. Place and compact the material according to
Article 2435.03, A.
2435--254900 | BARRIER INTAKE, SW-549 | For bedding and backfill purposes under Primary roads, use material complying with Article 4120.04 (Class A Crushed | EACH | 95 | No | 2009-10-20 | S | 0.0000
Stone) of the Standard Specifications for all bedding and backfill. Place and compact the material according to
Article 2435.03, A.
2435--254902 | BARRIER INTAKE, SW-549, WELL ONLY | For bedding and backfill purposes under Primary roads, use material complying with Article 4120.04 (Class A Crushed | EACH | 95 | No | 2009-10-20 | S | 0.0000
Stone) of the Standard Specifications for all bedding and backfill. Place and compact the material according to
Article 2435.03, A.
2435--254904 | BARRIER INTAKE, SW-549, TOP ONLY | For bedding and backfill purposes under Primary roads, use material complying with Article 4120.04 (Class A Crushed | EACH | 95 | No | 2009-10-20 | S | 0.0000
Stone) of the Standard Specifications for all bedding and backfill. Place and compact the material according to
Article 2435.03, A.
2435--254910 | BARRIER INTAKE, SW-549 MODIFIED | For bedding and backfill purposes under Primary roads, use material complying with Article 4120.04 (Class A Crushed | EACH | 95 | No | 2009-10-20 | S | 0.0000
Stone) of the Standard Specifications for all bedding and backfill. Place and compact the material according to
Article 2435.03, A.
2435--254912 | BARRIER INTAKE, SW-549 MODIFIED, WELL ONLY | For bedding and backfill purposes under Primary roads, use material complying with Article 4120.04 (Class A Crushed | EACH | 95 | No | 2009-10-20 | S | 0.0000
Stone) of the Standard Specifications for all bedding and backfill. Place and compact the material according to
Article 2435.03, A.
2435--254914 | BARRIER INTAKE, SW-549 MODIFIED, TOP ONLY | For bedding and backfill purposes under Primary roads, use material complying with Article 4120.04 (Class A Crushed | EACH | 95 | No | 2009-10-20 | S | 0.0000
Stone) of the Standard Specifications for all bedding and backfill. Place and compact the material according to
Article 2435.03, A.
2435--256200 | INTAKE, SW-562 | For bedding and backfill purposes under Primary roads, use material complying with Article 4120.04 (Class A Crushed | EACH | 95 | No | 2009-10-20 | S | 0.0000
Stone) of the Standard Specifications for all bedding and backfill. Place and compact the material according to
Article 2435.03, A.
2435--256202 | INTAKE, SW-562, WELL ONLY | For bedding and backfill purposes under Primary roads, use material complying with Article 4120.04 (Class A Crushed | EACH | 95 | No | 2009-10-20 | S | 0.0000
Stone) of the Standard Specifications for all bedding and backfill. Place and compact the material according to
Article 2435.03, A.
2435--256204 | INTAKE, SW-562, TOP ONLY | For bedding and backfill purposes under Primary roads, use material complying with Article 4120.04 (Class A Crushed | EACH | 95 | No | 2009-10-20 | S | 0.0000
Stone) of the Standard Specifications for all bedding and backfill. Place and compact the material according to
Article 2435.03, A.
2435--256210 | INTAKE, SW-562 MODIFIED | For bedding and backfill purposes under Primary roads, use material complying with Article 4120.04 (Class A Crushed | EACH | 95 | No | 2009-10-20 | S | 0.0000
Stone) of the Standard Specifications for all bedding and backfill. Place and compact the material according to
Article 2435.03, A.
2435--256212 | INTAKE, SW-562 MODIFIED, WELL ONLY | For bedding and backfill purposes under Primary roads, use material complying with Article 4120.04 (Class A Crushed | EACH | 95 | No | 2009-10-20 | S | 0.0000
Stone) of the Standard Specifications for all bedding and backfill. Place and compact the material according to
Article 2435.03, A.
2435--256214 | INTAKE, SW-562 MODIFIED, TOP ONLY | For bedding and backfill purposes under Primary roads, use material complying with Article 4120.04 (Class A Crushed | EACH | 95 | No | 2009-10-20 | S | 0.0000
Stone) of the Standard Specifications for all bedding and backfill. Place and compact the material according to
Article 2435.03, A.
2435--400000 | DROP CONNECTION, SW-307 | For bedding and backfill purposes under Primary roads, use material complying with Article 4120.04 (Class A Crushed | EACH | 95 | No | 2009-04-21 | S | 0.0000
Stone) of the Standard Specifications for all bedding and backfill. Place and compact the material according to
Article 2435.03, A.
2435--500000 | CASTING EXTENSION RINGS |  | EACH | 95 | No | 2009-04-21 | S | 0.0000
2435--600010 | MANHOLE ADJUSTMENT, MINOR |  | EACH | 95 | No | 2009-04-21 | S | 0.0000
2435--600020 | MANHOLE ADJUSTMENT, MAJOR | For bedding and backfill purposes under Primary roads, use material complying with Article 4120.04 (Class A Crushed | EACH | 95 | No | 2009-04-21 | S | 0.0000
Stone) of the Standard Specifications for all bedding and backfill. Place and compact the material according to
Article 2435.03, A.
2435--600110 | INTAKE ADJUSTMENT, MINOR |  | EACH | 95 | No | 2009-04-21 | S | 0.0000
2435--600120 | INTAKE ADJUSTMENT, MAJOR |  | EACH | 95 | No | 2009-04-21 | S | 0.0000
2435--700010 | CONNECTION TO EXISTING MANHOLE |  | EACH | 95 | No | 2009-12-15 | S | 0.0000
2435--700020 | CONNECTION TO EXISTING INTAKE |  | EACH | 95 | No | 2009-12-15 | S | 0.0000
2435--800350 | TRAVEL TRAILER DUMP STATION, SW-350 | For bedding and backfill purposes under Primary roads, use material complying with Article 4120.04 (Class A Crushed | EACH | 95 | No | 2009-10-20 | P | 0.0000
Stone) of the Standard Specifications for all bedding and backfill. Place and compact the material according to
Article 2435.03, A.
2435--900000 | BRIDGE END DRAIN, SW-538 |  | EACH | 95 | No | 2015-04-21 | R | 0.0000
2436-0000100 | PRECAST NOISE WALL |  | SF | 84 | No | 2013-10-15 | S | 0.0000
2436--000100 | PRECAST NOISE WALL |  | M2 | 95 | No | 2013-10-15 | S | 0.0000
2499--000100 | HAUL DETOUR BRIDGE UNITS |  | LS | 95 | No |  | P | 0.0000
2499--000200 | ERECT DETOUR BRIDGE UNITS |  | LS | 95 | No |  | P | 0.0000
2499--000300 | BRIDGE RAISING |  | LS | 95 | No |  | P | 0.0000
2499--000400 | DECK DRAINS |  | LS | 95 | No |  | P | 0.0000
2499--000402 | BRIDGE DRAINAGE SYSTEM |  | LS | 95 | No | 2004-12-21 | P | 0.0000
2499--000410 | DRAIN EXTENSIONS |  | EACH | 95 | No |  | P | 0.0000
2499--000500 | SPECIAL FLUME |  | EACH | 95 | No |  | P | 0.0000
2499--001000 | CRUSHED BRICK |  | MG | 95 | No | 2004-02-17 | P | 0.0000
2499-0100000 | PIPE INSTALLED BY TRENCHLESS CONSTRUCTION, |  | LF | 84 | Yes | 2009-10-20 | S | 0.0000
2499-0425010 | BACKFILL, COMPACTING OF |  | CY | 84 | No |  | X | 0.0000
2499-0695035 | BRIDGE END DRAIN, RF-35 |  | EACH | 84 | No |  | R | 0.0000
2499-0698060 | BRIDGE FLOOR GROOVING |  | SY | 84 | No |  | P | 0.0000
2499-0700008 | ERECT DETOUR BRIDGE UNITS |  | LS | 84 | No |  | P | 0.0000
2499-0700009 | HAUL DETOUR BRIDGE UNITS |  | LS | 84 | No |  | P | 0.0000
2499-0700050 | BRIDGE, MOVING |  | LS | 84 | No |  | P | 0.0000
2499-0700070 | BRIDGE RAISING | Includes all costs to raise the bridge superstructure as a single unit using a sufficient number | LS | 84 | No |  | P | 0.0000
of hydraulic jacks at each support.
This lump sum bid item also includes all costs for submitting for approval detailed plans and design calculations
showing the proposed method of raising the superstructure. The plans and calculations for bridge raising shall be
prepared and sealed by a professional civil or structural engineer licensed to practice in the State of Iowa.
2499-0700200 | BRIDGE SEAT SEALER |  | SF | 84 | No |  | S | 0.0000
2499-0800000 | PAVING NOTCH REPLACEMENT | Includes xx cu yd of structural concrete Class C, xx lbs of epoxy-coated reinforcing steel, excavation, | LF | 84 | No | 2009-05-19 | P | 0.0000
removing and disposing of the existing paving notch and concrete removed to form the shear keyways,
drilling holes for dowel bars, and polymer grout material.
2499-0926010 | CRUSHED BRICK |  | TON | 84 | No | 2004-02-17 | P | 0.0000
2499--100000 | PIPE INSTALLED BY TRENCHLESS CONSTRUCTION, |  | M | 95 | Yes | 2009-10-20 | S | 0.0000
2499-1960015 | CURB REPAIR, AS PER PLAN |  | LF | 84 | No |  | P | 0.0000
2499-1960016 | CURB REPAIR, AS PER PLAN |  | LS | 84 | No |  | P | 0.0000
2499-2000000 | DAMPPROOFING |  | SQ | 84 | No |  | S | 0.0000
2499-2300001 | DECK DRAINS | Includes all new deck drains. Refer to design sheet(s)__ for location, materials and the details of their | LS | 84 | No |  | P | 0.0000
construction. Measurement will be the lump sum for all deck drains required as specified in the plans.
The payment shall be full compensation for furnishing all material, equipment and labor and for performance
of all work necessary for fabricating and installing the deck drains as per plan.
2499-2300002 | BRIDGE DRAINAGE SYSTEM |  | LS | 84 | No | 2004-12-21 | P | 0.0000
2499-2300026 | DRAIN EXTENSIONS |  | EACH | 84 | No |  | P | 0.0000
2499-3575000 | SPECIAL FLUME |  | EACH | 84 | No |  | P | 0.0000
2499-4000036 | SLIPLINING EXISTING CULVERTS, LESS THAN OR EQUAL TO 36 IN. DIA. OR HEIGHT |  | LF | 84 | No | 2001-01-26 | D | 0.0000
2499-4000136 | SLIPLINING EXISTING CULVERTS, GREATER THAN 36 IN. DIA. OR HEIGHT |  | LF | 84 | No | 2001-01-26 | D | 0.0000
2499--401000 | SLIPLINING EXISTING CULVERTS, LESS THAN OR EQUAL TO 1000 MM DIA. OR HEIGHT |  | M | 95 | No | 2001-01-26 | D | 0.0000
2499--401001 | SLIPLINING EXISTING CULVERTS, GREATER THAN 1000 MM DIA. OR HEIGHT |  | M | 95 | No | 2001-01-26 | D | 0.0000
2499-4250000 | HEADWALL |  | EACH | 84 | No |  | P | 0.0000
2499-5050000 | PADS, ELASTOMERIC |  | SF | 84 | No |  | X | 0.0000
2499-5050010 | PADS, ELASTOMERIC LAMINATED |  | SF | 84 | No |  | X | 0.0000
2499-5370000 | PIER REPAIR |  | LS | 84 | No |  | P | 0.0000
2499--600000 | BAFFLE OR WEIR FOR REINFORCED CONCRETE BOX CULVERT |  | M | 95 | No | 2002-10-29 | P | 0.0000
2499-6000000 | BAFFLE OR WEIR FOR REINFORCED CONCRETE BOX CULVERT |  | LF | 84 | No | 2002-10-29 | P | 0.0000
2499-6000100 | CLEAN OUT PIPE CULVERT |  | LF | 84 | No | 2012-12-18 | P | 0.0000
2499-6000200 | SEALER COAT FOR PRESTRESSED CONCRETE BEAM ENDS |  | EACH | 84 | No | 2013-03-19 | P | 0.0000
2499--600100 | CLEAN OUT PIPE CULVERT |  | M | 95 | No | 2012-12-18 | P | 0.0000
2499--600200 | SEALER COAT FOR PRESTRESSED CONCRETE BEAM ENDS |  | EACH | 95 | No | 2013-03-19 | P | 0.0000
2499-6772009 | REPAIR, ABUTMENT |  | SF | 84 | No |  | P | 0.0000
2499-6772010 | REPAIR, ABUTMENT |  | LS | 84 | No |  | P | 0.0000
2499-6772012 | REPAIR, BRIDGE SIDEWALK |  | SF | 84 | No |  | P | 0.0000
2499-6772139 | REPAIR, PIER |  | SF | 84 | No |  | P | 0.0000
2499-6772140 | REPAIR, PIER |  | LS | 84 | No |  | P | 0.0000
2499-6772258 | REPAIR, SLAB |  | SY | 84 | No |  | P | 0.0000
2499-6772260 | REPAIR, SLAB OVERHANG |  | SF | 84 | No |  | P | 0.0000
2499-7000000 | PCC STEPS |  | SF | 84 | No | 2024-06-18 | T
2499-7500005 | INTEGRAL THIN VENEER BRICK |  | SF | 84 | No | 2025-02-18 | D
2499--800000 | PAVING NOTCH REPLACEMENT | INCLUDES XX m3 OF STRUCTURAL CONCRETE CLASS “C”, XX kg. OF EPOXY-COATED REINFORCING STEEL, EXCAVATION, | M | 95 | No | 2009-05-19 | P | 0.0000
REMOVING AND DISPOSING OF THE EXISTING PAVING NOTCH AND CONCRETE REMOVED TO FORM THE SHEAR KEYWAYS, DRILLING HOLES FOR
DOWEL BARS, AND POLYMER GROUT MATERIAL.
2499-8415010 | TIMBER PIPE SUPPORT |  | EACH | 84 | No |  | P | 0.0000
2499--900000 | MODULAR EXPANSION JOINT ASSEMBLY |  | M | 95 | No | 2014-08-19 | D | 0.0000
2499-9000000 | MODULAR EXPANSION JOINT ASSEMBLY | Includes all labor and material associated with the fabrication and installation of the modular expansion joint | LF | 84 | No | 2014-08-19 | D | 0.0000
including the anchorage system, neoprene glands, temporary erection materials and the barrier cover plates and
their anchorage systems. Refer to Developmental Specifications for modular expansion joint assembly.
2499--900010 | MODULAR EXPANSION JOINT ASSEMBLY LEAK TESTING |  | EACH | 95 | No | 2014-08-19 | D | 0.0000
2499-9000100 | MODULAR EXPANSION JOINT ASSEMBLY LEAK TESTING |  | EACH | 84 | No | 2014-08-19 | D | 0.0000
2501-0100010 | PILES, WOOD (TREATED TIMBER FOUNDATION PILES) |  | LF | 84 | No | 2006-10-17 | S | 0.0000
2501-0100020 | PILES, OVERSIZE WOOD (TREATED TIMBER FOUNDATON PILES) |  | LF | 84 | No | 2006-10-17 | S | 0.0000
2501-0100030 | PILES, WOOD (TREATED TIMBER TRESTLE PILES) |  | LF | 84 | No | 2006-10-17 | S | 0.0000
2501-0100040 | PILES, OVERSIZE WOOD (TREATED TIMBER TRESTLE PLIES) |  | LF | 84 | No | 2006-10-17 | S | 0.0000
2501--010010 | PILES, WOOD (TREATED TIMBER FOUNDATION PILES) |  | M | 95 | No | 2006-10-17 | S | 0.0000
2501--010020 | PILES, OVERSIZE WOOD (TREATED TIMBER FOUNDATION PILES) |  | M | 95 | No | 2006-10-17 | S | 0.0000
2501--010030 | PILES, WOOD (TREATED TIMBER TRESTLE PILES) |  | M | 95 | No | 2006-10-17 | S | 0.0000
2501--010040 | PILES, OVERSIZE WOOD (TREATED TIMBER TRESTLE PILES) |  | M | 95 | No | 2006-10-17 | S | 0.0000
2501--020054 | PILES, STEEL, HP 200 X 54 | INCLUDES PILE UPLIFT ANCHORS. | M | 95 | No | 2006-10-17 | S | 0.0000
INCLUDES FURNISHING AND INSTALLING STEEL PILE POINTS.
2501-0200836 | PILES, STEEL, HP 8 X 36 | Includes pile uplift anchors. | LF | 84 | No | 2006-10-17 | S | 0.0000
Includes furnishing and installing steel pile points.
2501-0201042 | PILES, STEEL, HP 10 X 42 | Includes pile uplift anchors. | LF | 84 | No | 2006-10-17 | S | 0.0000
Includes furnishing and installing steel pile points.
2501-0201057 | PILES, STEEL, HP 10 X 57 | Includes pile uplift anchors. | LF | 84 | No | 2006-10-17 | S | 0.0000
Includes furnishing and installing steel pile points.
2501-0201253 | PILES, STEEL, HP 12 X 53 | Includes pile uplift anchors. | LF | 84 | No | 2006-10-17 | S | 0.0000
Includes furnishing and installing steel pile points.
2501-0201263 | PILES, STEEL, HP 12 X 63 | Includes pile uplift anchors. | LF | 84 | No | 2006-10-17 | S | 0.0000
Includes furnishing and installing steel pile points.
2501-0201274 | PILES, STEEL, HP 12 X 74 | Includes pile uplift anchors. | LF | 84 | No | 2006-10-17 | S | 0.0000
Includes furnishing and installing steel pile points.
2501-0201284 | PILES, STEEL, HP 12 X 84 | Includes pile uplift anchors. | LF | 84 | No | 2006-10-17 | S | 0.0000
Includes furnishing and installing steel pile points.
2501-0201473 | PILES, STEEL, HP 14 X 73 | Includes pile uplift anchors. | LF | 84 | No | 2006-10-17 | S | 0.0000
Includes furnishing and installing steel pile points.
2501-0201489 | PILES, STEEL, HP 14 X 89 | Includes pile uplift anchors. | LF | 84 | No | 2006-10-17 | S | 0.0000
Includes furnishing and installing steel pile points.
2501-0201502 | PILES, STEEL, HP 14 X 102 | Includes pile uplift anchors. | LF | 84 | No | 2008-04-15 | S | 0.0000
Includes furnishing and installing steel pile points.
2501-0201517 | PILES, STEEL, HP 14 X 117 | Includes pile uplift anchors. | LF | 84 | No | 2008-04-15 | S | 0.0000
Includes furnishing and installing steel pile points.
2501--025062 | PILES, STEEL, HP 250 X 62 | INCLUDES PILE UPLIFT ANCHORS. | M | 95 | No | 2006-10-17 | S | 0.0000
INCLUDES FURNISHING AND INSTALLING STEEL PILE POINTS.
2501--025085 | PILES, STEEL, HP 250 X 85 | INCLUDES PILE UPLIFT ANCHORS. | M | 95 | No | 2006-10-17 | S | 0.0000
INCLUDES FURNISHING AND INSTALLING STEEL PILE POINTS.
2501-0301014 | PILES, STEEL PIPE, 14 IN. (P10A TYPE 1) |  | LF | 84 | No | 2006-10-17 | S | 0.0000
2501-0301016 | PILES, STEEL PIPE, 16 IN. (P10A TYPE 1) |  | LF | 84 | No | 2006-10-17 | S | 0.0000
2501-0308014 | PILES, STEEL PIPE, 14 IN. (P10L TYPE 1) |  | LF | 84 | No | 2009-01-21 | S | 0.0000
2501-0308016 | PILES, STEEL PIPE, 16 IN. (P10L TYPE 1) |  | LF | 84 | No | 2009-01-21 | S | 0.0000
2501--031079 | PILES, STEEL, HP 310 X 79 | INCLUDES PILE UPLIFT ANCHORS. | M | 95 | No | 2006-10-17 | S | 0.0000
INCLUDES FURNISHING AND INSTALLING STEEL PILE POINTS.
2501--031094 | PILES, STEEL, HP 310 X 94 | INCLUDES PILE UPLIFT ANCHORS. | M | 95 | No | 2006-10-17 | S | 0.0000
INCLUDES FURNISHING AND INSTALLING STEEL PILE POINTS.
2501--031110 | PILES, STEEL, HP 310 X 110 | INCLUDES PILE UPLIFT ANCHORS. | M | 95 | No | 2006-10-17 | S | 0.0000
INCLUDES FURNISHING AND INSTALLING STEEL PILE POINTS.
2501--031125 | PILES, STEEL, HP 310 X 125 | INCLUDES PILE UPLIFT ANCHORS. | M | 95 | No | 2006-10-17 | S | 0.0000
INCLUDES FURNISHING AND INSTALLING STEEL PILE POINTS.
2501--036108 | PILES, STEEL, HP 360 X 108 | INCLUDES PILE UPLIFT ANCHORS. | M | 95 | No | 2006-10-17 | S | 0.0000
INCLUDES FURNISHING AND INSTALLING STEEL PILE POINTS.
2501--036132 | PILES, STEEL, HP 360 X 132 | INCLUDES PILE UPLIFT ANCHORS. | M | 95 | No | 2006-10-17 | S | 0.0000
INCLUDES FURNISHING AND INSTALLING STEEL PILE POINTS.
2501--036152 | PILES, STEEL, HP 360 X 152 | INCLUDES PILE UPLIFT ANCHORS. | M | 95 | No | 2008-04-15 | S | 0.0000
INCLUDES FURNISHING AND INSTALLING STEEL PILE POINTS.
2501--036174 | PILES, STEEL, HP 360 X 174 | INCLUDES PILE UPLIFT ANCHORS. | M | 95 | No | 2008-04-15 | S | 0.0000
INCLUDES FURNISHING AND INSTALLING STEEL PILE POINTS.
2501--040356 | PILES, STEEL PIPE, 356 MM (MP10A TYPE 1) |  | M | 95 | No | 2006-10-17 | S | 0.0000
2501--040406 | PILES, STEEL PIPE, 406 MM (MP10A TYPE 1) |  | M | 95 | No | 2006-10-17 | S | 0.0000
2501--044356 | PILES, STEEL PIPE, 356 MM (MP10L TYPE 1) |  | M | 95 | No | 2009-01-21 | S | 0.0000
2501--044406 | PILES, STEEL PIPE, 406 MM (MP10L TYPE 1) |  | M | 95 | No | 2009-01-21 | S | 0.0000
2501--120062 | CONCRETE ENCASEMENT OF STEEL H PILES, HP 250 X 62 (MP10A TYPE 3) |  | M | 95 | No |  | S | 0.0000
2501--120066 | CONCRETE ENCASEMENT OF STEEL H PILES, HP 250 X 85 (MP10A TYPE 3) |  | M | 95 | No | 2006-07-18 | S | 0.0000
2501--120079 | CONCRETE ENCASEMENT OF STEEL H PILES, HP 310 X 79 (MP10A TYPE 3) |  | M | 95 | No |  | S | 0.0000
2501--124062 | CONCRETE ENCASEMENT OF STEEL H PILES, HP 250 X 62 (MP10L TYPE 3) |  | M | 95 | No | 2009-01-21 | S | 0.0000
2501--124079 | CONCRETE ENCASEMENT OF STEEL H PILES, HP 310 X 79 (MP10L TYPE 3) |  | M | 95 | No | 2009-01-21 | S | 0.0000
2501--124085 | CONCRETE ENCASEMENT OF STEEL H PILES, HP 250 X 85 (MP10L TYPE 3) |  | M | 95 | No | 2009-01-21 | S | 0.0000
2501--124108 | CONCRETE ENCASEMENT OF STEEL H PILES, HP 360 X 108 (MP10L TYPE 3) |  | M | 95 | No | 2009-01-21 | S | 0.0000
2501--124132 | CONCRETE ENCASEMENT OF STEEL H PILES, HP 360 X 132 (MP10L TYPE 3) |  | M | 95 | No | 2009-01-21 | S | 0.0000
2501--152305 | PILES, PRESTRESSED CONCRETE, 305 MM (BR.STD. M1046) |  | M | 95 | No | 2006-10-17 | S | 0.0000
2501--152356 | PILES, PRESTRESSED CONCRETE, 356 MM (MP10A TYPE 2) |  | M | 95 | No |  | S | 0.0000
2501--152406 | PILES, PRESTRESSED CONCRETE, 406 MM (MP10A TYPE 2) |  | M | 95 | No |  | S | 0.0000
2501--154356 | PILES, PRESTRESSED CONCRETE, 356 MM (MP10L TYPE 2) |  | M | 95 | No | 2009-01-21 | S | 0.0000
2501--154406 | PILES, PRESTRESSED CONCRETE, 406 MM (MP10L TYPE 2) |  | M | 95 | No | 2009-01-21 | S | 0.0000
2501--235062 | PILE, STEEL BEARING HP250X62 - FABRICATE, STORE, AND DELIVER |  | M | 95 | No | 2004-05-18 | P | 0.0000
2501--235079 | PILE, STEEL BEARING HP310X79 - FABRICATE, STORE, AND DELIVER |  | M | 95 | No | 2004-05-18 | P | 0.0000
2501--235085 | PILE, STEEL BEARING HP250X85 - FABRICATE, STORE, AND DELIVER |  | M | 95 | No | 2004-05-18 | P | 0.0000
2501--235132 | PILE, STEEL BEARING HP360X132 - FABRICATE, STORE, AND DELIVER |  | M | 95 | No | 2004-05-18 | P | 0.0000
2501-2500010 | DYNAMIC PILE TEST |  | LS | 84 | No | 1996-10-31 | S | 0.0000
2501--300000 | TEST PILE |  | LS | 95 | No |  | S | 0.0000
2501--300100 | PILE LOADING TESTS |  | LS | 95 | No |  | S | 0.0000
2501--300200 | DYNAMIC PILE TEST |  | LS | 95 | No |  | S | 0.0000
2501--300400 | PREBORED HOLES |  | M | 95 | No |  | S | 0.0000
2501--319000 | PILES, CONCRETE SHEET |  | M2 | 95 | No | 1997-10-28 | S | 0.0000
2501--320000 | PILES, STEEL SHEET |  | M2 | 95 | No |  | S | 0.0000
2501--321000 | TEMPORARY SHEET PILES AND SHORING |  | LS | 95 | No |  | P | 0.0000
2501--321010 | TEMPORARY SHEET PILES, RETAINING WALL |  | LS | 95 | No |  | P | 0.0000
2501--321011 | TEMPORARY SHORING |  | LS | 95 | No | 2005-03-15 | P | 0.0000
2501--321020 | TEMPORARY SUPPORTS |  | LS | 95 | No |  | P | 0.0000
2501-5374050 | PILE LOADING TESTS |  | LS | 84 | No |  | S | 0.0000
2501-5374060 | TEST PILE |  | LS | 84 | No |  | S | 0.0000
2501-5375000 | PILING, CREOSOTED |  | LF | 84 | No |  | S | 0.0000
2501-5375040 | PILING, CREOSOTED, OVERSIZE |  | LF | 84 | No |  | S | 0.0000
2501-5375070 | PILING, CREOSOTED, TRESTLE |  | LF | 84 | No |  | S | 0.0000
2501-5375080 | PILING, CREOSOTED, TRESTLE, OVERSIZE |  | LF | 84 | No |  | S | 0.0000
2501-5475000 | PILING, ENCASED, AS PER PLAN |  | LF | 84 | No |  | P | 0.0000
2501-5475042 | CONCRETE ENCASEMENT OF STEEL H PILES, HP 10 X 42 (P10A TYPE 3) |  | LF | 84 | No |  | S | 0.0000
2501-5475053 | CONCRETE ENCASEMENT OF STEEL H PILES, HP 12 X 53 (P10A TYPE 3) |  | LF | 84 | No |  | S | 0.0000
2501-5476057 | CONCRETE ENCASEMENT OF STEEL H PILES, HP 10 X 57 (P10A TYPE 3) |  | LF | 84 | No | 2004-07-20 | S | 0.0000
2501-5478042 | CONCRETE ENCASEMENT OF STEEL H PILES, HP 10 X 42 (P10L TYPE 3) |  | LF | 84 | No | 2009-01-21 | S | 0.0000
2501-5478053 | CONCRETE ENCASEMENT OF STEEL H PILES, HP 12 X 53 (P10L TYPE 3) |  | LF | 84 | No | 2009-01-21 | S | 0.0000
2501-5478057 | CONCRETE ENCASEMENT OF STEEL H PILES, HP 10 X 57 (P10L TYPE 3) |  | LF | 84 | No | 2009-01-21 | S | 0.0000
2501-5478073 | CONCRETE ENCASEMENT OF STEEL H PILES, HP 14 X 73 (P10L TYPE 3) |  | LF | 84 | No | 2009-01-21 | S | 0.0000
2501-5478089 | CONCRETE ENCASEMENT OF STEEL H PILES, HP 14 X 89 (P10L TYPE 3) |  | LF | 84 | No | 2009-01-21 | S | 0.0000
2501-5650070 | PILING, P-10-A TYPE 4, 14 IN. |  | LF | 84 | No |  | B | 0.0000
2501-5650071 | PILING, P-10-A TYPE 4A, 14 IN. |  | LF | 84 | No |  | B | 0.0000
2501-5650072 | PILING, P-10-A TYPE 4A, 16 IN. |  | LF | 84 | No |  | B | 0.0000
2501-5650080 | PILING, P-10-A TYPE 4, 16 IN. |  | LF | 84 | No |  | B | 0.0000
2501-5650165 | PILING, FURNISH P-10-A TYPE 2, 16 IN. |  | LF | 84 | No |  | 4 | 0.0000
2501-5650166 | PILING, DRIVE P-10-A TYPE 2, 16 IN. |  | LF | 84 | No |  | 4 | 0.0000
2501-5650194 | PILING, P-10-A TYPE 4 OR 4A, 14 IN. |  | LF | 84 | No |  | B | 0.0000
2501-5650196 | PILING, P-10-A TYPE 4 OR 4A, 16 IN. |  | LF | 84 | No |  | B | 0.0000
2501-5650212 | PILES, PRESTRESSED CONCRETE, 12 IN. (BR.STD. 1046) |  | LF | 84 | No | 2006-10-17 | S | 0.0000
2501-5650214 | PILES, PRESTRESSED CONCRETE, 14 IN. (P10A TYPE 2) |  | LF | 84 | No | 1997-12-12 | S | 0.0000
2501-5650216 | PILES, PRESTRESSED CONCRETE, 16 IN. (P10A TYPE 2) |  | LF | 84 | No | 1997-12-12 | S | 0.0000
2501-5658214 | PILES, PRESTRESSED CONCRETE, 14 IN. (P10L TYPE 2) |  | LF | 84 | No | 2009-01-21 | S | 0.0000
2501-5658216 | PILES, PRESTRESSED CONCRETE, 16 IN. (P10L TYPE 2) |  | LF | 84 | No | 2009-01-21 | S | 0.0000
2501-5675014 | PILING, PRECAST CONCRETE, 14 IN. |  | LF | 84 | No |  | S | 0.0000
2501-5774000 | PILES, CONCRETE SHEET |  | SF | 84 | No | 1997-10-28 | S | 0.0000
2501-5775000 | PILES, STEEL SHEET |  | SF | 84 | No |  | S | 0.0000
2501-6335010 | PREBORED HOLES |  | LF | 84 | No |  | S | 0.0000
2501-8400170 | TEMPORARY SHEET PILES AND SHORING |  | LS | 84 | No |  | P | 0.0000
2501-8400171 | TEMPORARY SHEET PILE, RETAINING WALL |  | LS | 84 | No |  | P | 0.0000
2501-8400172 | TEMPORARY SHORING |  | LS | 84 | No | 2005-03-15 | P | 0.0000
2501-8400179 | TEMPORARY SUPPORTS |  | LS | 84 | No |  | P | 0.0000
2502--000000 | SUBDRAIN, AS PER PLAN |  | M | 95 | No |  | S | 0.0000
2502--060300 | STANDARD SUBDRAIN, 75D CONCRETE PIPE 300 MM DIA |  | M | 95 | No | 1997-01-14 | S | 0.0000
2502--060375 | STANDARD SUBDRAIN, 75D CONCRETE PIPE 375 MM DIA |  | M | 95 | No | 1997-01-14 | S | 0.0000
2502--060450 | STANDARD SUBDRAIN, 75D CONCRETE PIPE 450 MM DIA |  | M | 95 | No | 1997-01-14 | S | 0.0000
2502--060525 | STANDARD SUBDRAIN, 75D CONCRETE PIPE 525 MM DIA |  | M | 95 | No | 1997-01-14 | S | 0.0000
2502--060600 | STANDARD SUBDRAIN, 75D CONCRETE PIPE 600 MM DIA |  | M | 95 | No | 1997-01-14 | S | 0.0000
2502--060750 | STANDARD SUBDRAIN, 75D CONCRETE PIPE 750 MM DIA |  | M | 95 | No | 1997-01-14 | S | 0.0000
2502--060900 | STANDARD SUBDRAIN, 75D CONCRETE PIPE 900 MM DIA |  | M | 95 | No | 2006-08-15 | S | 0.0000
2502--061050 | STANDARD SUBDRAIN, 75D CONCRETE PIPE 1050 MM DIA |  | M | 95 | No | 2010-05-18 | S | 0.0000
2502--061200 | STANDARD SUBDRAIN, 75D CONCRETE PIPE 1200 MM DIA |  | M | 95 | No | 2010-05-18 | S | 0.0000
2502--070300 | STANDARD SUBDRAIN, 100D CONCRETE PIPE 300 MM DIA |  | M | 95 | No | 1997-01-14 | S | 0.0000
2502--070375 | STANDARD SUBDRAIN, 100D CONCRETE PIPE 375 MM DIA |  | M | 95 | No | 1997-01-14 | S | 0.0000
2502--070450 | STANDARD SUBDRAIN, 100D CONCRETE PIPE 450 MM DIA |  | M | 95 | No | 1997-01-14 | S | 0.0000
2502--070525 | STANDARD SUBDRAIN, 100D CONCRETE PIPE 525 MM DIA |  | M | 95 | No | 1997-01-14 | S | 0.0000
2502--070600 | STANDARD SUBDRAIN, 100D CONCRETE PIPE 600 MM DIA |  | M | 95 | No | 1997-01-14 | S | 0.0000
2502--070750 | STANDARD SUBDRAIN, 100D CONCRETE PIPE 750 MM DIA |  | M | 95 | No | 1997-01-14 | S | 0.0000
2502--070900 | STANDARD SUBDRAIN, 100D CONCRETE PIPE 900 MM DIA |  | M | 95 | No | 2006-08-15 | S | 0.0000
2502--071050 | STANDARD SUBDRAIN, 100D CONCRETE PIPE 1050 MM DIA |  | M | 95 | No | 2010-05-18 | S | 0.0000
2502--071200 | STANDARD SUBDRAIN, 100D CONCRETE PIPE 1200 MM DIA |  | M | 95 | No | 2010-05-18 | S | 0.0000
2502--110100 | STANDARD SUBDRAIN, CORRUGATED METAL PIPE 100 MM DIA |  | M | 95 | No |  | S | 0.0000
2502--110150 | STANDARD SUBDRAIN, CORRUGATED METAL PIPE 150 MM DIA |  | M | 95 | No |  | S | 0.0000
2502--110200 | STANDARD SUBDRAIN, CORRUGATED METAL PIPE 200 MM DIA |  | M | 95 | No |  | S | 0.0000
2502--110250 | STANDARD SUBDRAIN, CORRUGATED METAL PIPE 250 MM DIA |  | M | 95 | No |  | S | 0.0000
2502--110300 | STANDARD SUBDRAIN, CORRUGATED METAL PIPE 300 MM DIA |  | M | 95 | No |  | S | 0.0000
2502--110375 | STANDARD SUBDRAIN, CORRUGATED METAL PIPE 375 MM DIA |  | M | 95 | No |  | S | 0.0000
2502--110450 | STANDARD SUBDRAIN, CORRUGATED METAL PIPE 450 MM DIA |  | M | 95 | No |  | S | 0.0000
2502--110525 | STANDARD SUBDRAIN, CORRUGATED METAL PIPE 525 MM DIA |  | M | 95 | No |  | S | 0.0000
2502--110600 | STANDARD SUBDRAIN, CORRUGATED METAL PIPE 600 MM DIA |  | M | 95 | No |  | S | 0.0000
2502--110750 | STANDARD SUBDRAIN, CORRUGATED METAL PIPE 750 MM DIA |  | M | 95 | No | 2004-02-17 | S | 0.0000
2502--110900 | STANDARD SUBDRAIN, CORRUGATED METAL PIPE 900 MM DIA |  | M | 95 | No | 2004-02-17 | S | 0.0000
2502--111050 | STANDARD SUBDRAIN, CORRUGATED METAL PIPE 1050 MM DIA |  | M | 95 | No | 2006-08-15 | S | 0.0000
2502--111200 | STANDARD SUBDRAIN, CORRUGATED METAL PIPE 1200 MM DIA |  | M | 95 | No | 2006-08-15 | S | 0.0000
2502--111500 | STANDARD SUBDRAIN, CORRUGATED METAL PIPE 1500 MM DIA |  | M | 95 | No | 2006-08-15 | S | 0.0000
2502--111800 | STANDARD SUBDRAIN, CORRUGATED METAL PIPE 1800 MM DIA |  | M | 95 | No | 2006-08-15 | S | 0.0000
2502--120100 | STANDARD SUBDRAIN, PLASTIC PIPE 100 MM DIA |  | M | 95 | No |  | S | 0.0000
2502--120150 | STANDARD SUBDRAIN, PLASTIC PIPE 150 MM DIA |  | M | 95 | No |  | S | 0.0000
2502--120200 | STANDARD SUBDRAIN, PLASTIC PIPE 200 MM DIA |  | M | 95 | No |  | S | 0.0000
2502--120250 | STANDARD SUBDRAIN, PLASTIC PIPE 250 MM DIA |  | M | 95 | No |  | S | 0.0000
2502--120300 | STANDARD SUBDRAIN, PLASTIC PIPE 300 MM DIA |  | M | 95 | No |  | S | 0.0000
2502--120375 | STANDARD SUBDRAIN, PLASTIC PIPE 375 MM DIA |  | M | 95 | No |  | S | 0.0000
2502--120450 | STANDARD SUBDRAIN, PLASTIC PIPE 450 MM DIA |  | M | 95 | No |  | S | 0.0000
2502--130100 | STANDARD SUBDRAIN, POLYETHYLINE TUBING 100 MM |  | M | 95 | No |  | S | 0.0000
2502--130150 | STANDARD SUBDRAIN, POLYETHYLINE TUBING 150 MM |  | M | 95 | No |  | S | 0.0000
2502--130200 | STANDARD SUBDRAIN, POLYETHYLINE TUBING 200 MM |  | M | 95 | No |  | S | 0.0000
2502--130250 | STANDARD SUBDRAIN, POLYETHYLINE TUBING 250 MM |  | M | 95 | No |  | S | 0.0000
2502--130300 | STANDARD SUBDRAIN, POLYETHYLINE TUBING 300 MM |  | M | 95 | No |  | S | 0.0000
2502--140100 | STANDARD SUBDRAIN, DRAIN TILE 100 MM |  | M | 95 | No |  | S | 0.0000
2502--140125 | STANDARD SUBDRAIN, DRAIN TILE 125 MM |  | M | 95 | No | 2006-08-15 | S | 0.0000
2502--140150 | STANDARD SUBDRAIN, DRAIN TILE 150 MM |  | M | 95 | No |  | S | 0.0000
2502--140200 | STANDARD SUBDRAIN, DRAIN TILE 200 MM |  | M | 95 | No |  | S | 0.0000
2502--140250 | STANDARD SUBDRAIN, DRAIN TILE 250 MM |  | M | 95 | No |  | S | 0.0000
2502--140300 | STANDARD SUBDRAIN, DRAIN TILE 300 MM |  | M | 95 | No |  | S | 0.0000
2502--140375 | STANDARD SUBDRAIN, DRAIN TILE 375 MM |  | M | 95 | No |  | S | 0.0000
2502--140450 | STANDARD SUBDRAIN, DRAIN TILE 450 MM |  | M | 95 | No |  | S | 0.0000
2502--140525 | STANDARD SUBDRAIN, DRAIN TILE 525 MM |  | M | 95 | No |  | S | 0.0000
2502--140600 | STANDARD SUBDRAIN, DRAIN TILE 600 MM |  | M | 95 | No |  | S | 0.0000
2502--140750 | STANDARD SUBDRAIN, DRAIN TILE 750 MM |  | M | 95 | No | 1996-06-04 | S | 0.0000
2502--140900 | STANDARD SUBDRAIN, DRAIN TILE 900 MM |  | M | 95 | No | 1996-06-04 | S | 0.0000
2502--200100 | LONGITUDINAL SUBDRAIN (BACKSLOPE) 100 MM DIA | See Tab 104-9 for details. Requires ______ Mg porous backfill which shall be considered incidental. | M | 95 | No |  | S | 0.0000
2502--200150 | LONGITUDINAL SUBDRAIN (BACKSLOPE) 150 MM DIA |  | M | 95 | No |  | S | 0.0000
2502-2300004 | DRAIN, CHIMNEY, AS PER PLAN |  | EACH | 84 | No |  | P | 0.0000
2502-2301000 | FIN DRAIN, AS PER PLAN |  | LF | 84 | No |  | P | 0.0000
2502-2308100 | TRENCH DRAIN |  | LF | 84 | No |  | S | 0.0000
2502--250100 | LONGITUDINAL SUBDRAIN (SHOULDER) 100 MM DIA |  | M | 95 | No |  | S | 0.0000
2502--250150 | LONGITUDINAL SUBDRAIN (SHOULDER) 150 MM DIA | See Tab 104-9, Sheet _______ for locations. | M | 95 | No |  | S | 0.0000
2502--300303 | SUBDRAIN OUTLET, DR-303 |  | EACH | 95 | No | 2015-04-21 | 5 | 0.0000
2502--300304 | SUBDRAIN OUTLET, DR-304 |  | EACH | 95 | No | 2015-04-21 | 5 | 0.0000
2502--300305 | SUBDRAIN OUTLET, DR-305 |  | EACH | 95 | No | 2015-04-21 | 5 | 0.0000
2502-3360001 | FILTER BLANKET, AS PER PLAN |  | TON | 84 | No |  | X | 0.0000
2502--400000 | INTAKE (SUBDRAIN), AS PER PLAN |  | EACH | 95 | No |  | S | 0.0000
2502--400150 | INTAKE (SUBDRAIN), 150 MM |  | EACH | 95 | No |  | S | 0.0000
2502--400200 | INTAKE (SUBDRAIN), 200 MM |  | EACH | 95 | No |  | S | 0.0000
2502--410150 | SUBDRAIN RISER, 150 MM, AS PER PLAN |  | EACH | 95 | No | 2006-08-15 | P | 0.0000
2502--410200 | SUBDRAIN RISER, 200 MM, AS PER PLAN |  | EACH | 95 | No | 2006-08-15 | P | 0.0000
2502--410300 | SUBDRAIN RISER, 300 MM, AS PER PLAN |  | EACH | 95 | No | 2006-08-15 | P | 0.0000
2502-4388050 | INTAKE, STANDPIPE, AS PER PLAN |  | EACH | 84 | No |  | S | 0.0000
2502-4388106 | INTAKE, STANDPIPE, 6 IN., AS PER PLAN |  | EACH | 84 | No |  | S | 0.0000
2502-4388108 | INTAKE, STANDPIPE, 8 IN., AS PER PLAN |  | EACH | 84 | No |  | S | 0.0000
2502--500000 | TRENCH DRAIN |  | M | 95 | No |  | S | 0.0000
2502--500010 | CONTINUOUS TRENCH DRAIN (500-20) |  | M | 95 | No | 2009-10-20 | P | 0.0000
2502--610000 | FIN DRAIN, AS PER PLAN |  | M | 95 | No |  | P | 0.0000
2502--620000 | REMOVAL OF SUBDRAIN |  | M | 95 | No |  | P | 0.0000
2502-6745952 | REMOVAL OF SUBDRAIN |  | LF | 84 | No |  | P | 0.0000
2502-8212001 | SUBDRAIN, AS PER PLAN |  | LF | 84 | No |  | S | 0.0000
2502-8212006 | SUBDRAIN, HORIZONTAL, 6 IN. DIA. |  | LF | 84 | No |  | S | 0.0000
2502-8212020 | SUBDRAIN, (LONGITUDINAL) AS PER PLAN |  | LF | 84 | No |  | S | 0.0000
2502-8212024 | SUBDRAIN, LONGITUDINAL, (BACKSLOPE) 4 IN. DIA. | Refer to Tab.104-9 on Sheet ______. | LF | 84 | No |  | S | 3000.0000
Remove and dispose of the excavation material according to
Article 1106.07 of the current specifications.
2502-8212026 | SUBDRAIN, LONGITUDINAL, (BACKSLOPE) 6 IN. DIA. |  | LF | 84 | No |  | S | 3000.0000
2502-8212034 | SUBDRAIN, LONGITUDINAL, (SHOULDER) 4 IN. DIA. |  | LF | 84 | No |  | S | 3000.0000
2502-8212036 | SUBDRAIN, LONGITUDINAL, (SHOULDER) 6 IN. DIA. |  | LF | 84 | No |  | S | 3000.0000
2502-8212104 | SUBDRAIN, PLASTIC PIPE, 4 IN. |  | LF | 84 | No |  | S | 0.0000
2502-8212106 | SUBDRAIN, PLASTIC PIPE, 6 IN. |  | LF | 84 | No |  | S | 0.0000
2502-8212108 | SUBDRAIN, PLASTIC PIPE, 8 IN. |  | LF | 84 | No |  | S | 0.0000
2502-8212110 | SUBDRAIN, PLASTIC PIPE, 10 IN. |  | LF | 84 | No |  | S | 0.0000
2502-8212112 | SUBDRAIN, PLASTIC PIPE, 12 IN. |  | LF | 84 | No |  | S | 0.0000
2502-8212115 | SUBDRAIN, PLASTIC PIPE, 15 IN. |  | LF | 84 | No |  | S | 0.0000
2502-8212118 | SUBDRAIN, PLASTIC PIPE, 18 IN. |  | LF | 84 | No |  | S | 0.0000
2502-8212156 | SUBDRAIN, PERFORATED P.E., 6 IN. DIA. (RETAINING WALL BASE D RAIN) |  | LF | 84 | No |  | P | 0.0000
2502-8212204 | SUBDRAIN, PERFORATED PLASTIC PIPE, 4 IN. DIA. |  | LF | 84 | No |  | S | 0.0000
2502-8212206 | SUBDRAIN, PERFORATED PLASTIC PIPE, 6 IN. DIA. |  | LF | 84 | No |  | S | 0.0000
2502-8212208 | SUBDRAIN, PERFORATED PLASTIC PIPE, 8 IN. DIA. |  | LF | 84 | No |  | S | 0.0000
2502-8212210 | SUBDRAIN, PERFORATED PLASTIC PIPE, 10 IN. DIA. |  | LF | 84 | No |  | S | 0.0000
2502-8212212 | SUBDRAIN, PERFORATED PLASTIC PIPE, 12 IN. DIA. |  | LF | 84 | No |  | S | 0.0000
2502-8212304 | SUBDRAIN, STANDARD, PERFORATED, 4 IN., AS PER PLAN |  | LF | 84 | No |  | S | 0.0000
2502-8212306 | SUBDRAIN, STANDARD, PERFORATED, 6 IN., AS PER PLAN |  | LF | 84 | No |  | S | 0.0000
2502-8212308 | SUBDRAIN, STANDARD, PERFORATED, 8 IN., AS PER PLAN |  | LF | 84 | No |  | S | 0.0000
2502-8212310 | SUBDRAIN, STANDARD, PERFORATED, 10 IN., AS PER PLAN |  | LF | 84 | No |  | S | 0.0000
2502-8212312 | SUBDRAIN, STANDARD, PERFORATED, 12 IN., AS PER PLAN |  | LF | 84 | No |  | S | 0.0000
2502-8212404 | SUBDRAIN, STANDARD, NON-PERFORATED, 4 IN., AS PER PLAN |  | LF | 84 | No |  | S | 0.0000
2502-8212406 | SUBDRAIN, STANDARD, NON-PERFORATED, 6 IN., AS PER PLAN |  | LF | 84 | No | 2009-05-19 | S | 0.0000
2502-8212408 | SUBDRAIN, STANDARD, NON-PERFORATED, 8 IN., AS PER PLAN |  | LF | 84 | No | 2009-05-19 | S | 0.0000
2502-8212410 | SUBDRAIN, STANDARD, NON-PERFORATED, 10 IN., AS PER PLAN |  | LF | 84 | No | 2009-05-19 | S | 0.0000
2502-8212415 | SUBDRAIN, STANDARD, NON-PERFORATED, 15 IN., AS PER PLAN |  | LF | 84 | No |  | S | 0.0000
2502-8213104 | SUBDRAIN, PVC, STANDARD, NON-PERFORATED, 4 IN. |  | LF | 84 | No |  | S | 0.0000
2502-8213106 | SUBDRAIN, PVC, STANDARD, NON-PERFORATED, 6 IN. |  | LF | 84 | No |  | S | 0.0000
2502-8213108 | SUBDRAIN, PVC, STANDARD, NON-PERFORATED, 8 IN. |  | LF | 84 | No |  | S | 0.0000
2502-8213110 | SUBDRAIN, PVC, STANDARD, NON-PERFORATED, 10 IN. |  | LF | 84 | No |  | S | 0.0000
2502-8213112 | SUBDRAIN, PVC, STANDARD, NON-PERFORATED, 12 IN. | See sheets ___ for details. This item shall include 2 anti-seep collars, 1 rodent guard and 1 | LF | 84 | No |  | S | 0.0000
flood gate to be installed as per manufacture’s recommendations. Replaced material shall be compacted with a
pneumatic tamper at 8" intervals to the top of the existing groundline.
--------------------
2502-8213204 | SUBDRAIN, PVC, STANDARD, PERFORATED, 4 IN. |  | LF | 84 | No |  | S | 0.0000
2502-8213206 | SUBDRAIN, PVC, STANDARD, PERFORATED, 6 IN. |  | LF | 84 | No |  | S | 0.0000
2502-8213208 | SUBDRAIN, PVC, STANDARD, PERFORATED, 8 IN. |  | LF | 84 | No |  | S | 0.0000
2502-8213210 | SUBDRAIN, PVC, STANDARD, PERFORATED, 10 IN. |  | LF | 84 | No |  | S | 0.0000
2502-8213212 | SUBDRAIN, PVC, STANDARD, PERFORATED, 12 IN. |  | LF | 84 | No |  | S | 0.0000
2502-8214512 | SUBDRAIN, 1500D CONCRETE PIPE, 12 IN. DIA. |  | LF | 84 | No | 1997-01-14 | S | 0.0000
2502-8214515 | SUBDRAIN, 1500D CONCRETE PIPE, 15 IN. DIA. |  | LF | 84 | No | 1997-01-14 | S | 0.0000
2502-8214518 | SUBDRAIN, 1500D CONCRETE PIPE, 18 IN. DIA. |  | LF | 84 | No | 1997-01-14 | S | 0.0000
2502-8214521 | SUBDRAIN, 1500D CONCRETE PIPE, 21 IN. DIA. |  | LF | 84 | No | 1997-01-14 | S | 0.0000
2502-8214524 | SUBDRAIN, 1500D CONCRETE PIPE, 24 IN. DIA. |  | LF | 84 | No | 1997-01-14 | S | 0.0000
2502-8214530 | SUBDRAIN, 1500D CONCRETE PIPE, 30 IN. DIA. |  | LF | 84 | No | 1997-01-14 | S | 0.0000
2502-8214536 | SUBDRAIN, 1500D CONCRETE PIPE, 36 IN. DIA. |  | LF | 84 | No | 1997-01-14 | S | 0.0000
2502-8214542 | SUBDRAIN, 1500D CONCRETE PIPE, 42 IN. DIA. |  | LF | 84 | No | 2010-05-18 | S | 0.0000
2502-8214548 | SUBDRAIN, 1500D CONCRETE PIPE, 48 IN. DIA. |  | LF | 84 | No | 2010-05-18 | S | 0.0000
2502-8215012 | SUBDRAIN, 2000D CONCRETE PIPE, 12 IN. DIA. |  | LF | 84 | No |  | S | 0.0000
2502-8215015 | SUBDRAIN, 2000D CONCRETE PIPE, 15 IN. DIA. |  | LF | 84 | No |  | S | 0.0000
2502-8215018 | SUBDRAIN, 2000D CONCRETE PIPE, 18 IN. DIA. |  | LF | 84 | No |  | S | 0.0000
2502-8215021 | SUBDRAIN, 2000D CONCRETE PIPE, 21 IN. DIA. |  | LF | 84 | No |  | S | 0.0000
2502-8215024 | SUBDRAIN, 2000D CONCRETE PIPE, 24 IN. DIA. |  | LF | 84 | No |  | S | 0.0000
2502-8215030 | SUBDRAIN, 2000D CONCRETE PIPE, 30 IN. DIA. |  | LF | 84 | No |  | S | 0.0000
2502-8215036 | SUBDRAIN, 2000D CONCRETE PIPE, 36 IN. DIA. |  | LF | 84 | No |  | S | 0.0000
2502-8215042 | SUBDRAIN, 2000D CONCRETE PIPE, 42 IN. DIA. |  | LF | 84 | No | 2010-05-18 | S | 0.0000
2502-8215048 | SUBDRAIN, 2000D CONCRETE PIPE, 48 IN. DIA. |  | LF | 84 | No | 2010-05-18 | S | 0.0000
2502-8215104 | SUBDRAIN, CORRUGATED METAL PIPE, 4 IN. DIA. |  | LF | 84 | No |  | S | 0.0000
2502-8215106 | SUBDRAIN, CORRUGATED METAL PIPE, 6 IN. DIA. |  | LF | 84 | No |  | S | 0.0000
2502-8215108 | SUBDRAIN, CORRUGATED METAL PIPE, 8 IN. DIA. |  | LF | 84 | No |  | S | 0.0000
2502-8215110 | SUBDRAIN, CORRUGATED METAL PIPE, 10 IN. DIA. |  | LF | 84 | No |  | S | 0.0000
2502-8215112 | SUBDRAIN, CORRUGATED METAL PIPE, 12 IN. DIA. |  | LF | 84 | No |  | S | 0.0000
2502-8215115 | SUBDRAIN, CORRUGATED METAL PIPE, 15 IN. DIA. |  | LF | 84 | No |  | S | 0.0000
2502-8215118 | SUBDRAIN, CORRUGATED METAL PIPE, 18 IN. DIA. |  | LF | 84 | No |  | S | 0.0000
2502-8215121 | SUBDRAIN, CORRUGATED METAL PIPE, 21 IN. DIA. |  | LF | 84 | No |  | S | 0.0000
2502-8215124 | SUBDRAIN, CORRUGATED METAL PIPE, 24 IN. DIA. |  | LF | 84 | No |  | S | 0.0000
2502-8215130 | SUBDRAIN, CORRUGATED METAL PIPE, 30 IN. DIA. |  | LF | 84 | No |  | S | 0.0000
2502-8215136 | SUBDRAIN, CORRUGATED METAL PIPE, 36 IN. DIA. |  | LF | 84 | No |  | S | 0.0000
2502-8215142 | SUBDRAIN, CORRUGATED METAL PIPE, 42 IN. DIA. |  | LF | 84 | No |  | S | 0.0000
2502-8215148 | SUBDRAIN, CORRUGATED METAL PIPE, 48 IN. DIA. |  | LF | 84 | No |  | S | 0.0000
2502-8215160 | SUBDRAIN, CORRUGATED METAL PIPE, 60 IN. DIA. |  | LF | 84 | No |  | S | 0.0000
2502-8215172 | SUBDRAIN, CORRUGATED METAL PIPE, 72 IN. DIA. |  | LF | 84 | No |  | S | 0.0000
2502-8215406 | SUBDRAIN, CORRUGATED METAL PIPE, PERFORATED, 6 IN. DIA. |  | LF | 84 | No |  | S | 0.0000
2502-8215408 | SUBDRAIN, CORRUGATED METAL PIPE, PERFORATED, 8 IN. DIA. |  | LF | 84 | No |  | S | 0.0000
2502-8215410 | SUBDRAIN, CORRUGATED METAL PIPE, PERFORATED, 10 IN. DIA. |  | LF | 84 | No |  | S | 0.0000
2502-8215412 | SUBDRAIN, CORRUGATED METAL PIPE, PERFORATED, 12 IN. DIA. |  | LF | 84 | No |  | S | 0.0000
2502-8215606 | SUBDRAIN, REMOVE & RELAY, 6 IN. DIA. |  | LF | 84 | No |  | P | 0.0000
2502-8215708 | SUBDRAIN, REMOVE & RELAY, CORRUGATED METAL PIPE, 8 IN. DIA. |  | LF | 84 | No |  | P | 0.0000
2502-8215804 | SUBDRAIN, TILE, 4 IN. DIA. |  | LF | 84 | No |  | S | 0.0000
2502-8215805 | SUBDRAIN, TILE, 5 IN. DIA. |  | LF | 84 | No |  | S | 0.0000
2502-8215806 | SUBDRAIN, TILE, 6 IN. DIA. |  | LF | 84 | No |  | S | 0.0000
2502-8215808 | SUBDRAIN, TILE, 8 IN. DIA. |  | LF | 84 | No |  | S | 0.0000
2502-8215810 | SUBDRAIN, TILE, 10 IN. DIA. |  | LF | 84 | No |  | S | 0.0000
2502-8215812 | SUBDRAIN, TILE, 12 IN. DIA. |  | LF | 84 | No |  | S | 0.0000
2502-8215815 | SUBDRAIN, TILE, 15 IN. DIA. |  | LF | 84 | No |  | S | 0.0000
2502-8215824 | SUBDRAIN, TILE, 24 IN. DIA. |  | LF | 84 | No |  | S | 0.0000
2502-8215830 | SUBDRAIN, TILE, 30 IN. DIA. |  | LF | 84 | No | 2006-08-15 | S | 0.0000
2502-8215836 | SUBDRAIN, TILE, 36 IN. DIA. |  | LF | 84 | No | 2006-08-15 | S | 0.0000
2502-8215904 | SUBDRAIN, TILE, EXTRA QUALITY, 4 IN. DIA. |  | LF | 84 | No |  | S | 0.0000
2502-8215912 | SUBDRAIN, TILE, EXTRA QUALITY, 12 IN. DIA. |  | LF | 84 | No |  | S | 0.0000
2502-8216808 | SUBDRAIN, TILE, 8 IN. DIA., INSTALL ONLY |  | LF | 84 | No |  | P | 0.0000
2502-8217000 | SUBDRAIN, TRENCH |  | LF | 84 | No |  | P | 0.0000
2502-8221006 | SUBDRAIN RISER, 6 IN., AS PER PLAN |  | EACH | 84 | No |  | P | 0.0000
2502-8221008 | SUBDRAIN RISER, 8 IN., AS PER PLAN |  | EACH | 84 | No |  | P | 0.0000
2502-8221012 | SUBDRAIN RISER, 12 IN., AS PER PLAN |  | EACH | 84 | No |  | P | 0.0000
2502-8221303 | SUBDRAIN OUTLET, DR-303 |  | EACH | 84 | No | 2015-04-21 | 5 | 0.0000
2502-8221305 | SUBDRAIN OUTLET, DR-305 |  | EACH | 84 | No | 2015-04-21 | 5 | 0.0000
2502-8221306 | SUBDRAIN OUTLET, DR-306 |  | EACH | 84 | No | 2017-10-17 | 5 | 0.0000
2502-8225010 | SUBDRAIN OUTLET, 500-10 |  | EACH | 84 | No | 2017-10-17 | P | 0.0000
2502--999990 | SUBDRAIN APPURTENANCES (ELBOWS, TEES, OR OTHER FITTINGS) |  | EACH | 95 | No |  | S | 0.0000
2503-0110008 | STORM SEWER GRAVITY MAIN, TRENCHED, 8 IN. |  | LF | 84 | No | 2009-04-21 | S | 150.0000
2503-0110010 | STORM SEWER GRAVITY MAIN, TRENCHED, 10 IN. |  | LF | 84 | No | 2009-04-21 | S | 150.0000
2503-0110012 | STORM SEWER GRAVITY MAIN, TRENCHED, 12 IN. |  | LF | 84 | No | 2009-04-21 | S | 150.0000
2503-0110015 | STORM SEWER GRAVITY MAIN, TRENCHED, 15 IN. |  | LF | 84 | No | 2009-04-21 | S | 150.0000
2503-0110018 | STORM SEWER GRAVITY MAIN, TRENCHED, 18 IN. |  | LF | 84 | No | 2009-04-21 | S | 150.0000
2503-0110021 | STORM SEWER GRAVITY MAIN, TRENCHED, 21 IN. |  | LF | 84 | No | 2009-04-21 | S | 150.0000
2503-0110024 | STORM SEWER GRAVITY MAIN, TRENCHED, 24 IN. |  | LF | 84 | No | 2009-04-21 | S | 150.0000
2503-0110027 | STORM SEWER GRAVITY MAIN, TRENCHED, 27 IN. |  | LF | 84 | No | 2009-04-21 | S | 150.0000
2503-0110030 | STORM SEWER GRAVITY MAIN, TRENCHED, 30 IN. |  | LF | 84 | No | 2009-04-21 | S | 150.0000
2503-0110033 | STORM SEWER GRAVITY MAIN, TRENCHED, 33 IN. |  | LF | 84 | No | 2009-04-21 | S | 150.0000
2503-0110036 | STORM SEWER GRAVITY MAIN, TRENCHED, 36 IN. |  | LF | 84 | No | 2009-04-21 | S | 150.0000
2503-0110042 | STORM SEWER GRAVITY MAIN, TRENCHED, 42 IN. |  | LF | 84 | No | 2009-04-21 | S | 150.0000
2503-0110048 | STORM SEWER GRAVITY MAIN, TRENCHED, 48 IN. |  | LF | 84 | No | 2009-04-21 | S | 150.0000
2503-0110054 | STORM SEWER GRAVITY MAIN, TRENCHED, 54 IN. |  | LF | 84 | No | 2009-04-21 | S | 150.0000
2503-0110060 | STORM SEWER GRAVITY MAIN, TRENCHED, 60 IN. |  | LF | 84 | No | 2009-04-21 | S | 150.0000
2503-0111012 | STORM SEWER GRAVITY MAIN, TRENCHED, HIGH DENSITY POLYETHYLENE PIPE (HDPE), 12 IN. |  | LF | 84 | No | 2009-12-15 | S | 150.0000
2503-0111015 | STORM SEWER GRAVITY MAIN, TRENCHED, HIGH DENSITY POLYETHYLENE PIPE (HDPE), 15 IN. |  | LF | 84 | No | 2009-12-15 | S | 150.0000
2503-0111018 | STORM SEWER GRAVITY MAIN, TRENCHED, HIGH DENSITY POLYETHYLENE PIPE (HDPE), 18 IN. |  | LF | 84 | No | 2009-12-15 | S | 150.0000
2503-0111021 | STORM SEWER GRAVITY MAIN, TRENCHED, HIGH DENSITY POLYETHYLENE PIPE (HDPE), 21 IN. |  | LF | 84 | No | 2009-12-15 | S | 150.0000
2503-0111024 | STORM SEWER GRAVITY MAIN, TRENCHED, HIGH DENSITY POLYETHYLENE PIPE (HDPE), 24 IN. |  | LF | 84 | No | 2009-12-15 | S | 150.0000
2503-0111027 | STORM SEWER GRAVITY MAIN, TRENCHED, HIGH DENSITY POLYETHYLENE PIPE (HDPE), 27 IN. |  | LF | 84 | No | 2009-12-15 | S | 150.0000
2503-0111030 | STORM SEWER GRAVITY MAIN, TRENCHED, HIGH DENSITY POLYETHYLENE PIPE (HDPE), 30 IN. |  | LF | 84 | No | 2009-12-15 | S | 150.0000
2503-0111033 | STORM SEWER GRAVITY MAIN, TRENCHED, HIGH DENSITY POLYETHYLENE PIPE (HDPE), 33 IN. |  | LF | 84 | No | 2009-12-15 | S | 150.0000
2503-0111036 | STORM SEWER GRAVITY MAIN, TRENCHED, HIGH DENSITY POLYETHYLENE PIPE (HDPE), 36 IN. |  | LF | 84 | No | 2009-12-15 | S | 150.0000
2503-0111042 | STORM SEWER GRAVITY MAIN, TRENCHED, HIGH DENSITY POLYETHYLENE PIPE (HDPE), 42 IN. |  | LF | 84 | No | 2009-12-15 | S | 150.0000
2503-0111048 | STORM SEWER GRAVITY MAIN, TRENCHED, HIGH DENSITY POLYETHYLENE PIPE (HDPE), 48 IN. |  | LF | 84 | No | 2009-12-15 | S | 150.0000
2503-0111054 | STORM SEWER GRAVITY MAIN, TRENCHED, HIGH DENSITY POLYETHYLENE PIPE (HDPE), 54 IN. |  | LF | 84 | No | 2009-12-15 | S | 150.0000
2503-0111060 | STORM SEWER GRAVITY MAIN, TRENCHED, HIGH DENSITY POLYETHYLENE PIPE (HDPE), 60 IN. |  | LF | 84 | No | 2009-12-15 | S | 150.0000
2503-0112008 | STORM SEWER GRAVITY MAIN, TRENCHED, POLYVINYL CHLORIDE PIPE (PVC), 8 IN. |  | LF | 84 | No | 2009-04-21 | S | 150.0000
2503-0112010 | STORM SEWER GRAVITY MAIN, TRENCHED, POLYVINYL CHLORIDE PIPE (PVC), 10 IN. |  | LF | 84 | No | 2009-04-21 | S | 150.0000
2503-0112012 | STORM SEWER GRAVITY MAIN, TRENCHED, POLYVINYL CHLORIDE PIPE (PVC), 12 IN. |  | LF | 84 | No | 2009-04-21 | S | 150.0000
2503-0112015 | STORM SEWER GRAVITY MAIN, TRENCHED, POLYVINYL CHLORIDE PIPE (PVC), 15 IN. |  | LF | 84 | No | 2009-04-21 | S | 150.0000
2503-0112018 | STORM SEWER GRAVITY MAIN, TRENCHED, POLYVINYL CHLORIDE PIPE (PVC), 18 IN. |  | LF | 84 | No | 2009-04-21 | S | 150.0000
2503-0112021 | STORM SEWER GRAVITY MAIN, TRENCHED, POLYVINYL CHLORIDE PIPE (PVC), 21 IN. |  | LF | 84 | No | 2009-04-21 | S | 150.0000
2503-0112024 | STORM SEWER GRAVITY MAIN, TRENCHED, POLYVINYL CHLORIDE PIPE (PVC), 24 IN. |  | LF | 84 | No | 2009-04-21 | S | 150.0000
2503-0112027 | STORM SEWER GRAVITY MAIN, TRENCHED, POLYVINYL CHLORIDE PIPE (PVC), 27 IN. |  | LF | 84 | No | 2009-04-21 | S | 150.0000
2503-0112030 | STORM SEWER GRAVITY MAIN, TRENCHED, POLYVINYL CHLORIDE PIPE (PVC), 30 IN. |  | LF | 84 | No | 2009-04-21 | S | 150.0000
2503-0112033 | STORM SEWER GRAVITY MAIN, TRENCHED, POLYVINYL CHLORIDE PIPE (PVC), 33 IN. |  | LF | 84 | No | 2009-04-21 | S | 150.0000
2503-0112036 | STORM SEWER GRAVITY MAIN, TRENCHED, POLYVINYL CHLORIDE PIPE (PVC), 36 IN. |  | LF | 84 | No | 2009-04-21 | S | 150.0000
2503-0112042 | STORM SEWER GRAVITY MAIN, TRENCHED, POLYVINYL CHLORIDE PIPE (PVC), 42 IN. |  | LF | 84 | No | 2009-04-21 | S | 150.0000
2503-0112048 | STORM SEWER GRAVITY MAIN, TRENCHED, POLYVINYL CHLORIDE PIPE (PVC), 48 IN. |  | LF | 84 | No | 2009-04-21 | S | 150.0000
2503-0114212 | STORM SEWER GRAVITY MAIN, TRENCHED, REINFORCED CONCRETE PIPE (RCP), 2000D (CLASS III), 12 IN. |  | LF | 84 | No | 2009-04-21 | S | 150.0000
2503-0114215 | STORM SEWER GRAVITY MAIN, TRENCHED, REINFORCED CONCRETE PIPE (RCP), 2000D (CLASS III), 15 IN. |  | LF | 84 | No | 2009-04-21 | S | 150.0000
2503-0114218 | STORM SEWER GRAVITY MAIN, TRENCHED, REINFORCED CONCRETE PIPE (RCP), 2000D (CLASS III), 18 IN. |  | LF | 84 | No | 2009-04-21 | S | 150.0000
2503-0114221 | STORM SEWER GRAVITY MAIN, TRENCHED, REINFORCED CONCRETE PIPE (RCP), 2000D (CLASS III), 21 IN. |  | LF | 84 | No | 2009-04-21 | S | 150.0000
2503-0114224 | STORM SEWER GRAVITY MAIN, TRENCHED, REINFORCED CONCRETE PIPE (RCP), 2000D (CLASS III), 24 IN. |  | LF | 84 | No | 2009-04-21 | S | 150.0000
2503-0114227 | STORM SEWER GRAVITY MAIN, TRENCHED, REINFORCED CONCRETE PIPE (RCP), 2000D (CLASS III), 27 IN. |  | LF | 84 | No | 2009-04-21 | S | 150.0000
2503-0114230 | STORM SEWER GRAVITY MAIN, TRENCHED, REINFORCED CONCRETE PIPE (RCP), 2000D (CLASS III), 30 IN. |  | LF | 84 | No | 2009-04-21 | S | 150.0000
2503-0114233 | STORM SEWER GRAVITY MAIN, TRENCHED, REINFORCED CONCRETE PIPE (RCP), 2000D (CLASS III), 33 IN. |  | LF | 84 | No | 2009-04-21 | S | 150.0000
2503-0114236 | STORM SEWER GRAVITY MAIN, TRENCHED, REINFORCED CONCRETE PIPE (RCP), 2000D (CLASS III), 36 IN. |  | LF | 84 | No | 2009-04-21 | S | 150.0000
2503-0114242 | STORM SEWER GRAVITY MAIN, TRENCHED, REINFORCED CONCRETE PIPE (RCP), 2000D (CLASS III), 42 IN. |  | LF | 84 | No | 2009-04-21 | S | 150.0000
2503-0114248 | STORM SEWER GRAVITY MAIN, TRENCHED, REINFORCED CONCRETE PIPE (RCP), 2000D (CLASS III), 48 IN. |  | LF | 84 | No | 2009-04-21 | S | 150.0000
2503-0114254 | STORM SEWER GRAVITY MAIN, TRENCHED, REINFORCED CONCRETE PIPE (RCP), 2000D (CLASS III), 54 IN. |  | LF | 84 | No | 2009-04-21 | S | 150.0000
2503-0114260 | STORM SEWER GRAVITY MAIN, TRENCHED, REINFORCED CONCRETE PIPE (RCP), 2000D (CLASS III), 60 IN. |  | LF | 84 | No | 2009-04-21 | S | 150.0000
2503-0114266 | STORM SEWER GRAVITY MAIN, TRENCHED, REINFORCED CONCRETE PIPE (RCP), 2000D (CLASS III), 66 IN. |  | LF | 84 | No | 2009-04-21 | S | 150.0000
2503-0114272 | STORM SEWER GRAVITY MAIN, TRENCHED, REINFORCED CONCRETE PIPE (RCP), 2000D (CLASS III), 72 IN. |  | LF | 84 | No | 2009-04-21 | S | 150.0000
2503-0114412 | STORM SEWER GRAVITY MAIN, TRENCHED, REINFORCED CONCRETE PIPE (RCP), 3000D (CLASS IV), 12 IN. |  | LF | 84 | No | 2009-04-21 | S | 150.0000
2503-0114415 | STORM SEWER GRAVITY MAIN, TRENCHED, REINFORCED CONCRETE PIPE (RCP), 3000D (CLASS IV), 15 IN. |  | LF | 84 | No | 2009-04-21 | S | 150.0000
2503-0114418 | STORM SEWER GRAVITY MAIN, TRENCHED, REINFORCED CONCRETE PIPE (RCP), 3000D (CLASS IV), 18 IN. |  | LF | 84 | No | 2009-04-21 | S | 150.0000
2503-0114421 | STORM SEWER GRAVITY MAIN, TRENCHED, REINFORCED CONCRETE PIPE (RCP), 3000D (CLASS IV), 21 IN. |  | LF | 84 | No | 2009-04-21 | S | 150.0000
2503-0114424 | STORM SEWER GRAVITY MAIN, TRENCHED, REINFORCED CONCRETE PIPE (RCP), 3000D (CLASS IV), 24 IN. |  | LF | 84 | No | 2009-04-21 | S | 150.0000
2503-0114427 | STORM SEWER GRAVITY MAIN, TRENCHED, REINFORCED CONCRETE PIPE (RCP), 3000D (CLASS IV), 27 IN. |  | LF | 84 | No | 2009-04-21 | S | 150.0000
2503-0114430 | STORM SEWER GRAVITY MAIN, TRENCHED, REINFORCED CONCRETE PIPE (RCP), 3000D (CLASS IV), 30 IN. |  | LF | 84 | No | 2009-04-21 | S | 150.0000
2503-0114433 | STORM SEWER GRAVITY MAIN, TRENCHED, REINFORCED CONCRETE PIPE (RCP), 3000D (CLASS IV), 33 IN. |  | LF | 84 | No | 2009-04-21 | S | 150.0000
2503-0114436 | STORM SEWER GRAVITY MAIN, TRENCHED, REINFORCED CONCRETE PIPE (RCP), 3000D (CLASS IV), 36 IN. |  | LF | 84 | No | 2009-04-21 | S | 150.0000
2503-0114442 | STORM SEWER GRAVITY MAIN, TRENCHED, REINFORCED CONCRETE PIPE (RCP), 3000D (CLASS IV), 42 IN. |  | LF | 84 | No | 2009-04-21 | S | 150.0000
2503-0114448 | STORM SEWER GRAVITY MAIN, TRENCHED, REINFORCED CONCRETE PIPE (RCP), 3000D (CLASS IV), 48 IN. |  | LF | 84 | No | 2009-04-21 | S | 150.0000
2503-0114454 | STORM SEWER GRAVITY MAIN, TRENCHED, REINFORCED CONCRETE PIPE (RCP), 3000D (CLASS IV), 54 IN. |  | LF | 84 | No | 2009-04-21 | S | 150.0000
2503-0114460 | STORM SEWER GRAVITY MAIN, TRENCHED, REINFORCED CONCRETE PIPE (RCP), 3000D (CLASS IV), 60 IN. |  | LF | 84 | No | 2009-04-21 | S | 150.0000
2503-0114466 | STORM SEWER GRAVITY MAIN, TRENCHED, REINFORCED CONCRETE PIPE (RCP), 3000D (CLASS IV), 66 IN. |  | LF | 84 | No | 2009-04-21 | S | 150.0000
2503-0114472 | STORM SEWER GRAVITY MAIN, TRENCHED, REINFORCED CONCRETE PIPE (RCP), 3000D (CLASS IV), 72 IN. |  | LF | 84 | No | 2009-04-21 | S | 150.0000
2503-0114612 | STORM SEWER GRAVITY MAIN, TRENCHED, REINFORCED CONCRETE PIPE (RCP), 3750D (CLASS V), 12 IN. |  | LF | 84 | No | 2009-04-21 | S | 150.0000
2503-0114615 | STORM SEWER GRAVITY MAIN, TRENCHED, REINFORCED CONCRETE PIPE (RCP), 3750D (CLASS V), 15 IN. |  | LF | 84 | No | 2009-04-21 | S | 150.0000
2503-0114618 | STORM SEWER GRAVITY MAIN, TRENCHED, REINFORCED CONCRETE PIPE (RCP), 3750D (CLASS V), 18 IN. |  | LF | 84 | No | 2009-04-21 | S | 150.0000
2503-0114621 | STORM SEWER GRAVITY MAIN, TRENCHED, REINFORCED CONCRETE PIPE (RCP), 3750D (CLASS V), 21 IN. |  | LF | 84 | No | 2009-04-21 | S | 150.0000
2503-0114624 | STORM SEWER GRAVITY MAIN, TRENCHED, REINFORCED CONCRETE PIPE (RCP), 3750D (CLASS V), 24 IN. |  | LF | 84 | No | 2009-04-21 | S | 150.0000
2503-0114627 | STORM SEWER GRAVITY MAIN, TRENCHED, REINFORCED CONCRETE PIPE (RCP), 3750D (CLASS V), 27 IN. |  | LF | 84 | No | 2009-04-21 | S | 150.0000
2503-0114630 | STORM SEWER GRAVITY MAIN, TRENCHED, REINFORCED CONCRETE PIPE (RCP), 3750D (CLASS V), 30 IN. |  | LF | 84 | No | 2009-04-21 | S | 150.0000
2503-0114633 | STORM SEWER GRAVITY MAIN, TRENCHED, REINFORCED CONCRETE PIPE (RCP), 3750D (CLASS V), 33 IN. |  | LF | 84 | No | 2009-04-21 | S | 150.0000
2503-0114636 | STORM SEWER GRAVITY MAIN, TRENCHED, REINFORCED CONCRETE PIPE (RCP), 3750D (CLASS V), 36 IN. |  | LF | 84 | No | 2009-04-21 | S | 150.0000
2503-0114642 | STORM SEWER GRAVITY MAIN, TRENCHED, REINFORCED CONCRETE PIPE (RCP), 3750D (CLASS V), 42 IN. |  | LF | 84 | No | 2009-04-21 | S | 150.0000
2503-0114648 | STORM SEWER GRAVITY MAIN, TRENCHED, REINFORCED CONCRETE PIPE (RCP), 3750D (CLASS V), 48 IN. |  | LF | 84 | No | 2009-04-21 | S | 150.0000
2503-0114654 | STORM SEWER GRAVITY MAIN, TRENCHED, REINFORCED CONCRETE PIPE (RCP), 3750D (CLASS V), 54 IN. |  | LF | 84 | No | 2009-04-21 | S | 150.0000
2503-0114660 | STORM SEWER GRAVITY MAIN, TRENCHED, REINFORCED CONCRETE PIPE (RCP), 3750D (CLASS V), 60 IN. |  | LF | 84 | No | 2009-04-21 | S | 150.0000
2503-0114666 | STORM SEWER GRAVITY MAIN, TRENCHED, REINFORCED CONCRETE PIPE (RCP), 3750D (CLASS V), 66 IN. |  | LF | 84 | No | 2009-04-21 | S | 150.0000
2503-0114672 | STORM SEWER GRAVITY MAIN, TRENCHED, REINFORCED CONCRETE PIPE (RCP), 3750D (CLASS V), 72 IN. |  | LF | 84 | No | 2009-04-21 | S | 150.0000
2503-0116315 | STORM SEWER GRAVITY MAIN, TRENCHED, 2000D LOW CLEARANCE CONCRETE PIPE, EQUIVALENT DIAMETER 15 IN. |  | LF | 84 | No | 2015-10-20 | S | 150.0000
2503-0116318 | STORM SEWER GRAVITY MAIN, TRENCHED, 2000D LOW CLEARANCE CONCRETE PIPE, EQUIVALENT DIAMETER 18 IN. |  | LF | 84 | No | 2015-10-20 | S | 150.0000
2503-0116324 | STORM SEWER GRAVITY MAIN, TRENCHED, 2000D LOW CLEARANCE CONCRETE PIPE, EQUIVALENT DIAMETER 24 IN. |  | LF | 84 | No | 2015-10-20 | S | 150.0000
2503-0116330 | STORM SEWER GRAVITY MAIN, TRENCHED, 2000D LOW CLEARANCE CONCRETE PIPE, EQUIVALENT DIAMETER 30 IN. |  | LF | 84 | No | 2015-10-20 | S | 150.0000
2503-0116336 | STORM SEWER GRAVITY MAIN, TRENCHED, 2000D LOW CLEARANCE CONCRETE PIPE, EQUIVALENT DIAMETER 36 IN. |  | LF | 84 | No | 2015-10-20 | S | 150.0000
2503-0116342 | STORM SEWER GRAVITY MAIN, TRENCHED, 2000D LOW CLEARANCE CONCRETE PIPE, EQUIVALENT DIAMETER 42 IN. |  | LF | 84 | No | 2015-10-20 | S | 150.0000
2503-0116348 | STORM SEWER GRAVITY MAIN, TRENCHED, 2000D LOW CLEARANCE CONCRETE PIPE, EQUIVALENT DIAMETER 48 IN. |  | LF | 84 | No | 2015-10-20 | S | 150.0000
2503-0116354 | STORM SEWER GRAVITY MAIN, TRENCHED, 2000D LOW CLEARANCE CONCRETE PIPE, EQUIVALENT DIAMETER 54 IN. |  | LF | 84 | No | 2015-10-20 | S | 150.0000
2503-0116360 | STORM SEWER GRAVITY MAIN, TRENCHED, 2000D LOW CLEARANCE CONCRETE PIPE, EQUIVALENT DIAMETER 60 IN. |  | LF | 84 | No | 2015-10-20 | S | 150.0000
2503-0116372 | STORM SEWER GRAVITY MAIN, TRENCHED, 2000D LOW CLEARANCE CONCRETE PIPE, EQUIVALENT DIAMETER 72 IN. |  | LF | 84 | No | 2015-10-20 | S | 150.0000
2503-0116384 | STORM SEWER GRAVITY MAIN, TRENCHED, 2000D LOW CLEARANCE CONCRETE PIPE, EQUIVALENT DIAMETER 84 IN. |  | LF | 84 | No | 2015-10-20 | S | 150.0000
2503-0116515 | STORM SEWER GRAVITY MAIN, TRENCHED, 3000D LOW CLEARANCE CONCRETE PIPE, EQUIVALENT DIAMETER 15 IN. |  | LF | 84 | No | 2015-10-20 | S | 150.0000
2503-0116518 | STORM SEWER GRAVITY MAIN, TRENCHED, 3000D LOW CLEARANCE CONCRETE PIPE, EQUIVALENT DIAMETER 18 IN. |  | LF | 84 | No | 2015-10-20 | S | 150.0000
2503-0116524 | STORM SEWER GRAVITY MAIN, TRENCHED, 3000D LOW CLEARANCE CONCRETE PIPE, EQUIVALENT DIAMETER 24 IN. |  | LF | 84 | No | 2015-10-20 | S | 150.0000
2503-0116530 | STORM SEWER GRAVITY MAIN, TRENCHED, 3000D LOW CLEARANCE CONCRETE PIPE, EQUIVALENT DIAMETER 30 IN. |  | LF | 84 | No | 2015-10-20 | S | 150.0000
2503-0116536 | STORM SEWER GRAVITY MAIN, TRENCHED, 3000D LOW CLEARANCE CONCRETE PIPE, EQUIVALENT DIAMETER 36 IN. |  | LF | 84 | No | 2015-10-20 | S | 150.0000
2503-0116542 | STORM SEWER GRAVITY MAIN, TRENCHED, 3000D LOW CLEARANCE CONCRETE PIPE, EQUIVALENT DIAMETER 42 IN. |  | LF | 84 | No | 2015-10-20 | S | 150.0000
2503-0116548 | STORM SEWER GRAVITY MAIN, TRENCHED, 3000D LOW CLEARANCE CONCRETE PIPE, EQUIVALENT DIAMETER 48 IN. |  | LF | 84 | No | 2015-10-20 | S | 150.0000
2503-0116554 | STORM SEWER GRAVITY MAIN, TRENCHED, 3000D LOW CLEARANCE CONCRETE PIPE, EQUIVALENT DIAMETER 54 IN. |  | LF | 84 | No | 2015-10-20 | S | 150.0000
2503-0116560 | STORM SEWER GRAVITY MAIN, TRENCHED, 3000D LOW CLEARANCE CONCRETE PIPE, EQUIVALENT DIAMETER 60 IN. |  | LF | 84 | No | 2015-10-20 | S | 150.0000
2503-0116572 | STORM SEWER GRAVITY MAIN, TRENCHED, 3000D LOW CLEARANCE CONCRETE PIPE, EQUIVALENT DIAMETER 72 IN. |  | LF | 84 | No | 2015-10-20 | S | 150.0000
2503-0116584 | STORM SEWER GRAVITY MAIN, TRENCHED, 3000D LOW CLEARANCE CONCRETE PIPE, EQUIVALENT DIAMETER 84 IN. |  | LF | 84 | No | 2015-10-20 | S | 150.0000
2503-0120008 | STORM SEWER GRAVITY MAIN, TRENCHLESS, 8 IN. |  | LF | 84 | No | 2009-04-21 | S | 150.0000
2503-0120010 | STORM SEWER GRAVITY MAIN, TRENCHLESS, 10 IN. |  | LF | 84 | No | 2009-04-21 | S | 150.0000
2503-0120012 | STORM SEWER GRAVITY MAIN, TRENCHLESS, 12 IN. |  | LF | 84 | No | 2009-04-21 | S | 150.0000
2503-0120015 | STORM SEWER GRAVITY MAIN, TRENCHLESS, 15 IN. |  | LF | 84 | No | 2009-04-21 | S | 150.0000
2503-0120018 | STORM SEWER GRAVITY MAIN, TRENCHLESS, 18 IN. |  | LF | 84 | No | 2009-04-21 | S | 150.0000
2503-0120021 | STORM SEWER GRAVITY MAIN, TRENCHLESS, 21 IN. |  | LF | 84 | No | 2009-04-21 | S | 150.0000
2503-0120024 | STORM SEWER GRAVITY MAIN, TRENCHLESS, 24 IN. |  | LF | 84 | No | 2009-04-21 | S | 150.0000
2503-0120027 | STORM SEWER GRAVITY MAIN, TRENCHLESS, 27 IN. |  | LF | 84 | No | 2009-04-21 | S | 150.0000
2503-0120030 | STORM SEWER GRAVITY MAIN, TRENCHLESS, 30 IN. |  | LF | 84 | No | 2009-04-21 | S | 150.0000
2503-0120033 | STORM SEWER GRAVITY MAIN, TRENCHLESS, 33 IN. |  | LF | 84 | No | 2009-04-21 | S | 150.0000
2503-0120036 | STORM SEWER GRAVITY MAIN, TRENCHLESS, 36 IN. |  | LF | 84 | No | 2009-04-21 | S | 150.0000
2503-0120042 | STORM SEWER GRAVITY MAIN, TRENCHLESS, 42 IN. |  | LF | 84 | No | 2009-04-21 | S | 150.0000
2503-0120048 | STORM SEWER GRAVITY MAIN, TRENCHLESS, 48 IN. |  | LF | 84 | No | 2009-04-21 | S | 150.0000
2503-0120054 | STORM SEWER GRAVITY MAIN, TRENCHLESS, 54 IN. |  | LF | 84 | No | 2009-04-21 | S | 150.0000
2503-0120060 | STORM SEWER GRAVITY MAIN, TRENCHLESS, 60 IN. |  | LF | 84 | No | 2009-04-21 | S | 150.0000
2503-0121012 | STORM SEWER GRAVITY MAIN, TRENCHLESS, HIGH DENSITY POLYETHYLENE PIPE (HDPE), 12 IN. |  | LF | 84 | No | 2009-12-15 | S | 150.0000
2503-0121015 | STORM SEWER GRAVITY MAIN, TRENCHLESS, HIGH DENSITY POLYETHYLENE PIPE (HDPE), 15 IN. |  | LF | 84 | No | 2009-12-15 | S | 150.0000
2503-0121018 | STORM SEWER GRAVITY MAIN, TRENCHLESS, HIGH DENSITY POLYETHYLENE PIPE (HDPE), 18 IN. |  | LF | 84 | No | 2009-12-15 | S | 150.0000
2503-0121021 | STORM SEWER GRAVITY MAIN, TRENCHLESS, HIGH DENSITY POLYETHYLENE PIPE (HDPE), 21 IN. |  | LF | 84 | No | 2009-12-15 | S | 150.0000
2503-0121024 | STORM SEWER GRAVITY MAIN, TRENCHLESS, HIGH DENSITY POLYETHYLENE PIPE (HDPE), 24 IN. |  | LF | 84 | No | 2009-12-15 | S | 150.0000
2503-0121027 | STORM SEWER GRAVITY MAIN, TRENCHLESS, HIGH DENSITY POLYETHYLENE PIPE (HDPE), 27 IN. |  | LF | 84 | No | 2009-12-15 | S | 150.0000
2503-0121030 | STORM SEWER GRAVITY MAIN, TRENCHLESS, HIGH DENSITY POLYETHYLENE PIPE (HDPE), 30 IN. |  | LF | 84 | No | 2009-12-15 | S | 150.0000
2503-0121033 | STORM SEWER GRAVITY MAIN, TRENCHLESS, HIGH DENSITY POLYETHYLENE PIPE (HDPE), 33 IN. |  | LF | 84 | No | 2009-12-15 | S | 150.0000
2503-0121036 | STORM SEWER GRAVITY MAIN, TRENCHLESS, HIGH DENSITY POLYETHYLENE PIPE (HDPE), 36 IN. |  | LF | 84 | No | 2009-12-15 | S | 150.0000
2503-0121042 | STORM SEWER GRAVITY MAIN, TRENCHLESS, HIGH DENSITY POLYETHYLENE PIPE (HDPE), 42 IN. |  | LF | 84 | No | 2009-12-15 | S | 150.0000
2503-0121048 | STORM SEWER GRAVITY MAIN, TRENCHLESS, HIGH DENSITY POLYETHYLENE PIPE (HDPE), 48 IN. |  | LF | 84 | No | 2009-12-15 | S | 150.0000
2503-0121054 | STORM SEWER GRAVITY MAIN, TRENCHLESS, HIGH DENSITY POLYETHYLENE PIPE (HDPE), 54 IN. |  | LF | 84 | No | 2009-12-15 | S | 150.0000
2503-0121060 | STORM SEWER GRAVITY MAIN, TRENCHLESS, HIGH DENSITY POLYETHYLENE PIPE (HDPE), 60 IN. |  | LF | 84 | No | 2009-12-15 | S | 150.0000
2503-0122008 | STORM SEWER GRAVITY MAIN, TRENCHLESS, POLYVINYL CHLORIDE PIPE (PVC), 8 IN. |  | LF | 84 | No | 2009-04-21 | S | 150.0000
2503-0122010 | STORM SEWER GRAVITY MAIN, TRENCHLESS, POLYVINYL CHLORIDE PIPE (PVC), 10 IN. |  | LF | 84 | No | 2009-04-21 | S | 150.0000
2503-0122012 | STORM SEWER GRAVITY MAIN, TRENCHLESS, POLYVINYL CHLORIDE PIPE (PVC), 12 IN. |  | LF | 84 | No | 2009-04-21 | S | 150.0000
2503-0122015 | STORM SEWER GRAVITY MAIN, TRENCHLESS, POLYVINYL CHLORIDE PIPE (PVC), 15 IN. |  | LF | 84 | No | 2009-04-21 | S | 150.0000
2503-0122018 | STORM SEWER GRAVITY MAIN, TRENCHLESS, POLYVINYL CHLORIDE PIPE (PVC), 18 IN. |  | LF | 84 | No | 2009-04-21 | S | 150.0000
2503-0122021 | STORM SEWER GRAVITY MAIN, TRENCHLESS, POLYVINYL CHLORIDE PIPE (PVC), 21 IN. |  | LF | 84 | No | 2009-04-21 | S | 150.0000
2503-0122024 | STORM SEWER GRAVITY MAIN, TRENCHLESS, POLYVINYL CHLORIDE PIPE (PVC), 24 IN. |  | LF | 84 | No | 2009-04-21 | S | 150.0000
2503-0122027 | STORM SEWER GRAVITY MAIN, TRENCHLESS, POLYVINYL CHLORIDE PIPE (PVC), 27 IN. |  | LF | 84 | No | 2009-04-21 | S | 150.0000
2503-0122030 | STORM SEWER GRAVITY MAIN, TRENCHLESS, POLYVINYL CHLORIDE PIPE (PVC), 30 IN. |  | LF | 84 | No | 2009-04-21 | S | 150.0000
2503-0122033 | STORM SEWER GRAVITY MAIN, TRENCHLESS, POLYVINYL CHLORIDE PIPE (PVC), 33 IN. |  | LF | 84 | No | 2009-04-21 | S | 150.0000
2503-0122036 | STORM SEWER GRAVITY MAIN, TRENCHLESS, POLYVINYL CHLORIDE PIPE (PVC), 36 IN. |  | LF | 84 | No | 2009-04-21 | S | 150.0000
2503-0122042 | STORM SEWER GRAVITY MAIN, TRENCHLESS, POLYVINYL CHLORIDE PIPE (PVC), 42 IN. |  | LF | 84 | No | 2009-04-21 | S | 150.0000
2503-0122048 | STORM SEWER GRAVITY MAIN, TRENCHLESS, POLYVINYL CHLORIDE PIPE (PVC), 48 IN. |  | LF | 84 | No | 2009-04-21 | S | 150.0000
2503-0124212 | STORM SEWER GRAVITY MAIN, TRENCHLESS, REINFORCED CONCRETE PIPE (RCP), 2000D (CLASS III), 12 IN. |  | LF | 84 | No | 2009-04-21 | S | 150.0000
2503-0124215 | STORM SEWER GRAVITY MAIN, TRENCHLESS, REINFORCED CONCRETE PIPE (RCP), 2000D (CLASS III), 15 IN. |  | LF | 84 | No | 2009-04-21 | S | 150.0000
2503-0124218 | STORM SEWER GRAVITY MAIN, TRENCHLESS, REINFORCED CONCRETE PIPE (RCP), 2000D (CLASS III), 18 IN. |  | LF | 84 | No | 2009-04-21 | S | 150.0000
2503-0124221 | STORM SEWER GRAVITY MAIN, TRENCHLESS, REINFORCED CONCRETE PIPE (RCP), 2000D (CLASS III), 21 IN. |  | LF | 84 | No | 2009-04-21 | S | 150.0000
2503-0124224 | STORM SEWER GRAVITY MAIN, TRENCHLESS, REINFORCED CONCRETE PIPE (RCP), 2000D (CLASS III), 24 IN. |  | LF | 84 | No | 2009-04-21 | S | 150.0000
2503-0124227 | STORM SEWER GRAVITY MAIN, TRENCHLESS, REINFORCED CONCRETE PIPE (RCP), 2000D (CLASS III), 27 IN. |  | LF | 84 | No | 2009-04-21 | S | 150.0000
2503-0124230 | STORM SEWER GRAVITY MAIN, TRENCHLESS, REINFORCED CONCRETE PIPE (RCP), 2000D (CLASS III), 30 IN. |  | LF | 84 | No | 2009-04-21 | S | 150.0000
2503-0124233 | STORM SEWER GRAVITY MAIN, TRENCHLESS, REINFORCED CONCRETE PIPE (RCP), 2000D (CLASS III), 33 IN. |  | LF | 84 | No | 2009-04-21 | S | 150.0000
2503-0124236 | STORM SEWER GRAVITY MAIN, TRENCHLESS, REINFORCED CONCRETE PIPE (RCP), 2000D (CLASS III), 36 IN. |  | LF | 84 | No | 2009-04-21 | S | 150.0000
2503-0124242 | STORM SEWER GRAVITY MAIN, TRENCHLESS, REINFORCED CONCRETE PIPE (RCP), 2000D (CLASS III), 42 IN. |  | LF | 84 | No | 2009-04-21 | S | 150.0000
2503-0124248 | STORM SEWER GRAVITY MAIN, TRENCHLESS, REINFORCED CONCRETE PIPE (RCP), 2000D (CLASS III), 48 IN. |  | LF | 84 | No | 2009-04-21 | S | 150.0000
2503-0124254 | STORM SEWER GRAVITY MAIN, TRENCHLESS, REINFORCED CONCRETE PIPE (RCP), 2000D (CLASS III), 54 IN. |  | LF | 84 | No | 2009-04-21 | S | 150.0000
2503-0124260 | STORM SEWER GRAVITY MAIN, TRENCHLESS, REINFORCED CONCRETE PIPE (RCP), 2000D (CLASS III), 60 IN. |  | LF | 84 | No | 2009-04-21 | S | 150.0000
2503-0124266 | STORM SEWER GRAVITY MAIN, TRENCHLESS, REINFORCED CONCRETE PIPE (RCP), 2000D (CLASS III), 66 IN. |  | LF | 84 | No | 2009-04-21 | S | 150.0000
2503-0124272 | STORM SEWER GRAVITY MAIN, TRENCHLESS, REINFORCED CONCRETE PIPE (RCP), 2000D (CLASS III), 72 IN. |  | LF | 84 | No | 2009-04-21 | S | 150.0000
2503-0124412 | STORM SEWER GRAVITY MAIN, TRENCHLESS, REINFORCED CONCRETE PIPE (RCP), 3000D (CLASS IV), 12 IN. |  | LF | 84 | No | 2009-04-21 | S | 150.0000
2503-0124415 | STORM SEWER GRAVITY MAIN, TRENCHLESS, REINFORCED CONCRETE PIPE (RCP), 3000D (CLASS IV), 15 IN. |  | LF | 84 | No | 2009-04-21 | S | 150.0000
2503-0124418 | STORM SEWER GRAVITY MAIN, TRENCHLESS, REINFORCED CONCRETE PIPE (RCP), 3000D (CLASS IV), 18 IN. |  | LF | 84 | No | 2009-04-21 | S | 150.0000
2503-0124421 | STORM SEWER GRAVITY MAIN, TRENCHLESS, REINFORCED CONCRETE PIPE (RCP), 3000D (CLASS IV), 21 IN. |  | LF | 84 | No | 2009-04-21 | S | 150.0000
2503-0124424 | STORM SEWER GRAVITY MAIN, TRENCHLESS, REINFORCED CONCRETE PIPE (RCP), 3000D (CLASS IV), 24 IN. |  | LF | 84 | No | 2009-04-21 | S | 150.0000
2503-0124427 | STORM SEWER GRAVITY MAIN, TRENCHLESS, REINFORCED CONCRETE PIPE (RCP), 3000D (CLASS IV), 27 IN. |  | LF | 84 | No | 2009-04-21 | S | 150.0000
2503-0124430 | STORM SEWER GRAVITY MAIN, TRENCHLESS, REINFORCED CONCRETE PIPE (RCP), 3000D (CLASS IV), 30 IN. |  | LF | 84 | No | 2009-04-21 | S | 150.0000
2503-0124433 | STORM SEWER GRAVITY MAIN, TRENCHLESS, REINFORCED CONCRETE PIPE (RCP), 3000D (CLASS IV), 33 IN. |  | LF | 84 | No | 2009-04-21 | S | 150.0000
2503-0124436 | STORM SEWER GRAVITY MAIN, TRENCHLESS, REINFORCED CONCRETE PIPE (RCP), 3000D (CLASS IV), 36 IN. |  | LF | 84 | No | 2009-04-21 | S | 150.0000
2503-0124442 | STORM SEWER GRAVITY MAIN, TRENCHLESS, REINFORCED CONCRETE PIPE (RCP), 3000D (CLASS IV), 42 IN. |  | LF | 84 | No | 2009-04-21 | S | 150.0000
2503-0124448 | STORM SEWER GRAVITY MAIN, TRENCHLESS, REINFORCED CONCRETE PIPE (RCP), 3000D (CLASS IV), 48 IN. |  | LF | 84 | No | 2009-04-21 | S | 150.0000
2503-0124454 | STORM SEWER GRAVITY MAIN, TRENCHLESS, REINFORCED CONCRETE PIPE (RCP), 3000D (CLASS IV), 54 IN. |  | LF | 84 | No | 2009-04-21 | S | 150.0000
2503-0124460 | STORM SEWER GRAVITY MAIN, TRENCHLESS, REINFORCED CONCRETE PIPE (RCP), 3000D (CLASS IV), 60 IN. |  | LF | 84 | No | 2009-04-21 | S | 150.0000
2503-0124466 | STORM SEWER GRAVITY MAIN, TRENCHLESS, REINFORCED CONCRETE PIPE (RCP), 3000D (CLASS IV), 66 IN. |  | LF | 84 | No | 2009-04-21 | S | 150.0000
2503-0124472 | STORM SEWER GRAVITY MAIN, TRENCHLESS, REINFORCED CONCRETE PIPE (RCP), 3000D (CLASS IV), 72 IN. |  | LF | 84 | No | 2009-04-21 | S | 150.0000
2503-0124612 | STORM SEWER GRAVITY MAIN, TRENCHLESS, REINFORCED CONCRETE PIPE (RCP), 3750D (CLASS V), 12 IN. |  | LF | 84 | No | 2009-04-21 | S | 150.0000
2503-0124615 | STORM SEWER GRAVITY MAIN, TRENCHLESS, REINFORCED CONCRETE PIPE (RCP), 3750D (CLASS V), 15 IN. |  | LF | 84 | No | 2009-04-21 | S | 150.0000
2503-0124618 | STORM SEWER GRAVITY MAIN, TRENCHLESS, REINFORCED CONCRETE PIPE (RCP), 3750D (CLASS V), 18 IN. |  | LF | 84 | No | 2009-04-21 | S | 150.0000
2503-0124621 | STORM SEWER GRAVITY MAIN, TRENCHLESS, REINFORCED CONCRETE PIPE (RCP), 3750D (CLASS V), 21 IN. |  | LF | 84 | No | 2009-04-21 | S | 150.0000
2503-0124624 | STORM SEWER GRAVITY MAIN, TRENCHLESS, REINFORCED CONCRETE PIPE (RCP), 3750D (CLASS V), 24 IN. |  | LF | 84 | No | 2009-04-21 | S | 150.0000
2503-0124627 | STORM SEWER GRAVITY MAIN, TRENCHLESS, REINFORCED CONCRETE PIPE (RCP), 3750D (CLASS V), 27 IN. |  | LF | 84 | No | 2009-04-21 | S | 150.0000
2503-0124630 | STORM SEWER GRAVITY MAIN, TRENCHLESS, REINFORCED CONCRETE PIPE (RCP), 3750D (CLASS V), 30 IN. |  | LF | 84 | No | 2009-04-21 | S | 150.0000
2503-0124633 | STORM SEWER GRAVITY MAIN, TRENCHLESS, REINFORCED CONCRETE PIPE (RCP), 3750D (CLASS V), 33 IN. |  | LF | 84 | No | 2009-04-21 | S | 150.0000
2503-0124636 | STORM SEWER GRAVITY MAIN, TRENCHLESS, REINFORCED CONCRETE PIPE (RCP), 3750D (CLASS V), 36 IN. |  | LF | 84 | No | 2009-04-21 | S | 150.0000
2503-0124642 | STORM SEWER GRAVITY MAIN, TRENCHLESS, REINFORCED CONCRETE PIPE (RCP), 3750D (CLASS V), 42 IN. |  | LF | 84 | No | 2009-04-21 | S | 150.0000
2503-0124648 | STORM SEWER GRAVITY MAIN, TRENCHLESS, REINFORCED CONCRETE PIPE (RCP), 3750D (CLASS V), 48 IN. |  | LF | 84 | No | 2009-04-21 | S | 150.0000
2503-0124654 | STORM SEWER GRAVITY MAIN, TRENCHLESS, REINFORCED CONCRETE PIPE (RCP), 3750D (CLASS V), 54 IN. |  | LF | 84 | No | 2009-04-21 | S | 150.0000
2503-0124660 | STORM SEWER GRAVITY MAIN, TRENCHLESS, REINFORCED CONCRETE PIPE (RCP), 3750D (CLASS V), 60 IN. |  | LF | 84 | No | 2009-04-21 | S | 150.0000
2503-0124666 | STORM SEWER GRAVITY MAIN, TRENCHLESS, REINFORCED CONCRETE PIPE (RCP), 3750D (CLASS V), 66 IN. |  | LF | 84 | No | 2009-04-21 | S | 150.0000
2503-0124672 | STORM SEWER GRAVITY MAIN, TRENCHLESS, REINFORCED CONCRETE PIPE (RCP), 3750D (CLASS V), 72 IN. |  | LF | 84 | No | 2009-04-21 | S | 150.0000
2503-0126315 | STORM SEWER GRAVITY MAIN, TRENCHLESS, 2000D LOW CLEARANCE CONCRETE PIPE, EQUIVALENT DIAMETER 15 IN. |  | LF | 84 | No | 2015-10-20 | S | 150.0000
2503-0126318 | STORM SEWER GRAVITY MAIN, TRENCHLESS, 2000D LOW CLEARANCE CONCRETE PIPE, EQUIVALENT DIAMETER 18 IN. |  | LF | 84 | No | 2015-10-20 | S | 150.0000
2503-0126324 | STORM SEWER GRAVITY MAIN, TRENCHLESS, 2000D LOW CLEARANCE CONCRETE PIPE, EQUIVALENT DIAMETER 24 IN. |  | LF | 84 | No | 2015-10-20 | S | 150.0000
2503-0126330 | STORM SEWER GRAVITY MAIN, TRENCHLESS, 2000D LOW CLEARANCE CONCRETE PIPE, EQUIVALENT DIAMETER 30 IN. |  | LF | 84 | No | 2015-10-20 | S | 150.0000
2503-0126336 | STORM SEWER GRAVITY MAIN, TRENCHLESS, 2000D LOW CLEARANCE CONCRETE PIPE, EQUIVALENT DIAMETER 36 IN. |  | LF | 84 | No | 2015-10-20 | S | 150.0000
2503-0126342 | STORM SEWER GRAVITY MAIN, TRENCHLESS, 2000D LOW CLEARANCE CONCRETE PIPE, EQUIVALENT DIAMETER 42 IN. |  | LF | 84 | No | 2015-10-20 | S | 150.0000
2503-0126348 | STORM SEWER GRAVITY MAIN, TRENCHLESS, 2000D LOW CLEARANCE CONCRETE PIPE, EQUIVALENT DIAMETER 48 IN. |  | LF | 84 | No | 2015-10-20 | S | 150.0000
2503-0126354 | STORM SEWER GRAVITY MAIN, TRENCHLESS, 2000D LOW CLEARANCE CONCRETE PIPE, EQUIVALENT DIAMETER 54 IN. |  | LF | 84 | No | 2015-10-20 | S | 150.0000
2503-0126360 | STORM SEWER GRAVITY MAIN, TRENCHLESS, 2000D LOW CLEARANCE CONCRETE PIPE, EQUIVALENT DIAMETER 60 IN. |  | LF | 84 | No | 2015-10-20 | S | 150.0000
2503-0126372 | STORM SEWER GRAVITY MAIN, TRENCHLESS, 2000D LOW CLEARANCE CONCRETE PIPE, EQUIVALENT DIAMETER 72 IN. |  | LF | 84 | No | 2015-10-20 | S | 150.0000
2503-0126384 | STORM SEWER GRAVITY MAIN, TRENCHLESS, 2000D LOW CLEARANCE CONCRETE PIPE, EQUIVALENT DIAMETER 84 IN. |  | LF | 84 | No | 2015-10-20 | S | 150.0000
2503-0126515 | STORM SEWER GRAVITY MAIN, TRENCHLESS, 3000D LOW CLEARANCE CONCRETE PIPE, EQUIVALENT DIAMETER 15 IN. |  | LF | 84 | No | 2015-10-20 | S | 150.0000
2503-0126518 | STORM SEWER GRAVITY MAIN, TRENCHLESS, 3000D LOW CLEARANCE CONCRETE PIPE, EQUIVALENT DIAMETER 18 IN. |  | LF | 84 | No | 2015-10-20 | S | 150.0000
2503-0126524 | STORM SEWER GRAVITY MAIN, TRENCHLESS, 3000D LOW CLEARANCE CONCRETE PIPE, EQUIVALENT DIAMETER 24 IN. |  | LF | 84 | No | 2015-10-20 | S | 150.0000
2503-0126530 | STORM SEWER GRAVITY MAIN, TRENCHLESS, 3000D LOW CLEARANCE CONCRETE PIPE, EQUIVALENT DIAMETER 30 IN. |  | LF | 84 | No | 2015-10-20 | S | 150.0000
2503-0126536 | STORM SEWER GRAVITY MAIN, TRENCHLESS, 3000D LOW CLEARANCE CONCRETE PIPE, EQUIVALENT DIAMETER 36 IN. |  | LF | 84 | No | 2015-10-20 | S | 150.0000
2503-0126542 | STORM SEWER GRAVITY MAIN, TRENCHLESS, 3000D LOW CLEARANCE CONCRETE PIPE, EQUIVALENT DIAMETER 42 IN. |  | LF | 84 | No | 2015-10-20 | S | 150.0000
2503-0126548 | STORM SEWER GRAVITY MAIN, TRENCHLESS, 3000D LOW CLEARANCE CONCRETE PIPE, EQUIVALENT DIAMETER 48 IN. |  | LF | 84 | No | 2015-10-20 | S | 150.0000
2503-0126554 | STORM SEWER GRAVITY MAIN, TRENCHLESS, 3000D LOW CLEARANCE CONCRETE PIPE, EQUIVALENT DIAMETER 54 IN. |  | LF | 84 | No | 2015-10-20 | S | 150.0000
2503-0126560 | STORM SEWER GRAVITY MAIN, TRENCHLESS, 3000D LOW CLEARANCE CONCRETE PIPE, EQUIVALENT DIAMETER 60 IN. |  | LF | 84 | No | 2015-10-20 | S | 150.0000
2503-0126572 | STORM SEWER GRAVITY MAIN, TRENCHLESS, 3000D LOW CLEARANCE CONCRETE PIPE, EQUIVALENT DIAMETER 72 IN. |  | LF | 84 | No | 2015-10-20 | S | 150.0000
2503-0126584 | STORM SEWER GRAVITY MAIN, TRENCHLESS, 3000D LOW CLEARANCE CONCRETE PIPE, EQUIVALENT DIAMETER 84 IN. |  | LF | 84 | No | 2015-10-20 | S | 150.0000
2503-0130008 | STORM SEWER GRAVITY MAIN WITH CASING PIPE, TRENCHED, 8 IN. |  | LF | 84 | No | 2009-04-21 | S | 150.0000
2503-0130010 | STORM SEWER GRAVITY MAIN WITH CASING PIPE, TRENCHED, 10 IN. |  | LF | 84 | No | 2009-04-21 | S | 150.0000
2503-0130012 | STORM SEWER GRAVITY MAIN WITH CASING PIPE, TRENCHED, 12 IN. |  | LF | 84 | No | 2009-04-21 | S | 150.0000
2503-0130015 | STORM SEWER GRAVITY MAIN WITH CASING PIPE, TRENCHED, 15 IN. |  | LF | 84 | No | 2009-04-21 | S | 150.0000
2503-0130018 | STORM SEWER GRAVITY MAIN WITH CASING PIPE, TRENCHED, 18 IN. |  | LF | 84 | No | 2009-04-21 | S | 150.0000
2503-0130021 | STORM SEWER GRAVITY MAIN WITH CASING PIPE, TRENCHED, 21 IN. |  | LF | 84 | No | 2009-04-21 | S | 150.0000
2503-0130024 | STORM SEWER GRAVITY MAIN WITH CASING PIPE, TRENCHED, 24 IN. |  | LF | 84 | No | 2009-04-21 | S | 150.0000
2503-0130027 | STORM SEWER GRAVITY MAIN WITH CASING PIPE, TRENCHED, 27 IN. |  | LF | 84 | No | 2009-04-21 | S | 150.0000
2503-0130030 | STORM SEWER GRAVITY MAIN WITH CASING PIPE, TRENCHED, 30 IN. |  | LF | 84 | No | 2009-04-21 | S | 150.0000
2503-0130033 | STORM SEWER GRAVITY MAIN WITH CASING PIPE, TRENCHED, 33 IN. |  | LF | 84 | No | 2009-04-21 | S | 150.0000
2503-0130036 | STORM SEWER GRAVITY MAIN WITH CASING PIPE, TRENCHED, 36 IN. |  | LF | 84 | No | 2009-04-21 | S | 150.0000
2503-0130042 | STORM SEWER GRAVITY MAIN WITH CASING PIPE, TRENCHED, 42 IN. |  | LF | 84 | No | 2009-04-21 | S | 150.0000
2503-0130048 | STORM SEWER GRAVITY MAIN WITH CASING PIPE, TRENCHED, 48 IN. |  | LF | 84 | No | 2009-04-21 | S | 150.0000
2503-0130054 | STORM SEWER GRAVITY MAIN WITH CASING PIPE, TRENCHED, 54 IN. |  | LF | 84 | No | 2009-04-21 | S | 150.0000
2503-0130060 | STORM SEWER GRAVITY MAIN WITH CASING PIPE, TRENCHED, 60 IN. |  | LF | 84 | No | 2009-04-21 | S | 150.0000
2503-0131012 | STORM SEWER GRAVITY MAIN WITH CASING PIPE, TRENCHED, HIGH DENSITY POLYETHYLENE PIPE (HDPE), 12 IN. |  | LF | 84 | No | 2009-12-15 | S | 150.0000
2503-0131015 | STORM SEWER GRAVITY MAIN WITH CASING PIPE, TRENCHED, HIGH DENSITY POLYETHYLENE PIPE (HDPE), 15 IN. |  | LF | 84 | No | 2009-12-15 | S | 150.0000
2503-0131018 | STORM SEWER GRAVITY MAIN WITH CASING PIPE, TRENCHED, HIGH DENSITY POLYETHYLENE PIPE (HDPE), 18 IN. |  | LF | 84 | No | 2009-12-15 | S | 150.0000
2503-0131021 | STORM SEWER GRAVITY MAIN WITH CASING PIPE, TRENCHED, HIGH DENSITY POLYETHYLENE PIPE (HDPE), 21 IN. |  | LF | 84 | No | 2009-12-15 | S | 150.0000
2503-0131024 | STORM SEWER GRAVITY MAIN WITH CASING PIPE, TRENCHED, HIGH DENSITY POLYETHYLENE PIPE (HDPE), 24 IN. |  | LF | 84 | No | 2009-12-15 | S | 150.0000
2503-0131027 | STORM SEWER GRAVITY MAIN WITH CASING PIPE, TRENCHED, HIGH DENSITY POLYETHYLENE PIPE (HDPE), 27 IN. |  | LF | 84 | No | 2009-12-15 | S | 150.0000
2503-0131030 | STORM SEWER GRAVITY MAIN WITH CASING PIPE, TRENCHED, HIGH DENSITY POLYETHYLENE PIPE (HDPE), 30 IN. |  | LF | 84 | No | 2009-12-15 | S | 150.0000
2503-0131033 | STORM SEWER GRAVITY MAIN WITH CASING PIPE, TRENCHED, HIGH DENSITY POLYETHYLENE PIPE (HDPE), 33 IN. |  | LF | 84 | No | 2009-12-15 | S | 150.0000
2503-0131036 | STORM SEWER GRAVITY MAIN WITH CASING PIPE, TRENCHED, HIGH DENSITY POLYETHYLENE PIPE (HDPE), 36 IN. |  | LF | 84 | No | 2009-12-15 | S | 150.0000
2503-0131042 | STORM SEWER GRAVITY MAIN WITH CASING PIPE, TRENCHED, HIGH DENSITY POLYETHYLENE PIPE (HDPE), 42 IN. |  | LF | 84 | No | 2009-12-15 | S | 150.0000
2503-0131048 | STORM SEWER GRAVITY MAIN WITH CASING PIPE, TRENCHED, HIGH DENSITY POLYETHYLENE PIPE (HDPE), 48 IN. |  | LF | 84 | No | 2009-12-15 | S | 150.0000
2503-0131054 | STORM SEWER GRAVITY MAIN WITH CASING PIPE, TRENCHED, HIGH DENSITY POLYETHYLENE PIPE (HDPE), 54 IN. |  | LF | 84 | No | 2009-12-15 | S | 150.0000
2503-0131060 | STORM SEWER GRAVITY MAIN WITH CASING PIPE, TRENCHED, HIGH DENSITY POLYETHYLENE PIPE (HDPE), 60 IN. |  | LF | 84 | No | 2009-12-15 | S | 150.0000
2503-0132008 | STORM SEWER GRAVITY MAIN WITH CASING PIPE, TRENCHED, POLYVINYL CHLORIDE PIPE (PVC), 8 IN. |  | LF | 84 | No | 2009-04-21 | S | 150.0000
2503-0132010 | STORM SEWER GRAVITY MAIN WITH CASING PIPE, TRENCHED, POLYVINYL CHLORIDE PIPE (PVC), 10 IN. |  | LF | 84 | No | 2009-04-21 | S | 150.0000
2503-0132012 | STORM SEWER GRAVITY MAIN WITH CASING PIPE, TRENCHED, POLYVINYL CHLORIDE PIPE (PVC), 12 IN. |  | LF | 84 | No | 2009-04-21 | S | 150.0000
2503-0132015 | STORM SEWER GRAVITY MAIN WITH CASING PIPE, TRENCHED, POLYVINYL CHLORIDE PIPE (PVC), 15 IN. |  | LF | 84 | No | 2009-04-21 | S | 150.0000
2503-0132018 | STORM SEWER GRAVITY MAIN WITH CASING PIPE, TRENCHED, POLYVINYL CHLORIDE PIPE (PVC), 18 IN. |  | LF | 84 | No | 2009-04-21 | S | 150.0000
2503-0132021 | STORM SEWER GRAVITY MAIN WITH CASING PIPE, TRENCHED, POLYVINYL CHLORIDE PIPE (PVC), 21 IN. |  | LF | 84 | No | 2009-04-21 | S | 150.0000
2503-0132024 | STORM SEWER GRAVITY MAIN WITH CASING PIPE, TRENCHED, POLYVINYL CHLORIDE PIPE (PVC), 24 IN. |  | LF | 84 | No | 2009-04-21 | S | 150.0000
2503-0132027 | STORM SEWER GRAVITY MAIN WITH CASING PIPE, TRENCHED, POLYVINYL CHLORIDE PIPE (PVC), 27 IN. |  | LF | 84 | No | 2009-04-21 | S | 150.0000
2503-0132030 | STORM SEWER GRAVITY MAIN WITH CASING PIPE, TRENCHED, POLYVINYL CHLORIDE PIPE (PVC), 30 IN. |  | LF | 84 | No | 2009-04-21 | S | 150.0000
2503-0132033 | STORM SEWER GRAVITY MAIN WITH CASING PIPE, TRENCHED, POLYVINYL CHLORIDE PIPE (PVC), 33 IN. |  | LF | 84 | No | 2009-04-21 | S | 150.0000
2503-0132036 | STORM SEWER GRAVITY MAIN WITH CASING PIPE, TRENCHED, POLYVINYL CHLORIDE PIPE (PVC), 36 IN. |  | LF | 84 | No | 2009-04-21 | S | 150.0000
2503-0132042 | STORM SEWER GRAVITY MAIN WITH CASING PIPE, TRENCHED, POLYVINYL CHLORIDE PIPE (PVC), 42 IN. |  | LF | 84 | No | 2009-04-21 | S | 150.0000
2503-0132048 | STORM SEWER GRAVITY MAIN WITH CASING PIPE, TRENCHED, POLYVINYL CHLORIDE PIPE (PVC), 48 IN. |  | LF | 84 | No | 2009-04-21 | S | 150.0000
2503-0134212 | STORM SEWER GRAVITY MAIN WITH CASING PIPE, TRENCHED, REINFORCED CONCRETE PIPE (RCP), 2000D (CLASS III), 12 IN. |  | LF | 84 | No | 2009-04-21 | S | 150.0000
2503-0134215 | STORM SEWER GRAVITY MAIN WITH CASING PIPE, TRENCHED, REINFORCED CONCRETE PIPE (RCP), 2000D (CLASS III), 15 IN. |  | LF | 84 | No | 2009-04-21 | S | 150.0000
2503-0134218 | STORM SEWER GRAVITY MAIN WITH CASING PIPE, TRENCHED, REINFORCED CONCRETE PIPE (RCP), 2000D (CLASS III), 18 IN. |  | LF | 84 | No | 2009-04-21 | S | 150.0000
2503-0134221 | STORM SEWER GRAVITY MAIN WITH CASING PIPE, TRENCHED, REINFORCED CONCRETE PIPE (RCP), 2000D (CLASS III), 21 IN. |  | LF | 84 | No | 2009-04-21 | S | 150.0000
2503-0134224 | STORM SEWER GRAVITY MAIN WITH CASING PIPE, TRENCHED, REINFORCED CONCRETE PIPE (RCP), 2000D (CLASS III), 24 IN. |  | LF | 84 | No | 2009-04-21 | S | 150.0000
2503-0134227 | STORM SEWER GRAVITY MAIN WITH CASING PIPE, TRENCHED, REINFORCED CONCRETE PIPE (RCP), 2000D (CLASS III), 27 IN. |  | LF | 84 | No | 2009-04-21 | S | 150.0000
2503-0134230 | STORM SEWER GRAVITY MAIN WITH CASING PIPE, TRENCHED, REINFORCED CONCRETE PIPE (RCP), 2000D (CLASS III), 30 IN. |  | LF | 84 | No | 2009-04-21 | S | 150.0000
2503-0134233 | STORM SEWER GRAVITY MAIN WITH CASING PIPE, TRENCHED, REINFORCED CONCRETE PIPE (RCP), 2000D (CLASS III), 33 IN. |  | LF | 84 | No | 2009-04-21 | S | 150.0000
2503-0134236 | STORM SEWER GRAVITY MAIN WITH CASING PIPE, TRENCHED, REINFORCED CONCRETE PIPE (RCP), 2000D (CLASS III), 36 IN. |  | LF | 84 | No | 2009-04-21 | S | 150.0000
2503-0134242 | STORM SEWER GRAVITY MAIN WITH CASING PIPE, TRENCHED, REINFORCED CONCRETE PIPE (RCP), 2000D (CLASS III), 42 IN. |  | LF | 84 | No | 2009-04-21 | S | 150.0000
2503-0134248 | STORM SEWER GRAVITY MAIN WITH CASING PIPE, TRENCHED, REINFORCED CONCRETE PIPE (RCP), 2000D (CLASS III), 48 IN. |  | LF | 84 | No | 2009-04-21 | S | 150.0000
2503-0134254 | STORM SEWER GRAVITY MAIN WITH CASING PIPE, TRENCHED, REINFORCED CONCRETE PIPE (RCP), 2000D (CLASS III), 54 IN. |  | LF | 84 | No | 2009-04-21 | S | 150.0000
2503-0134260 | STORM SEWER GRAVITY MAIN WITH CASING PIPE, TRENCHED, REINFORCED CONCRETE PIPE (RCP), 2000D (CLASS III), 60 IN. |  | LF | 84 | No | 2009-04-21 | S | 150.0000
2503-0134266 | STORM SEWER GRAVITY MAIN WITH CASING PIPE, TRENCHED, REINFORCED CONCRETE PIPE (RCP), 2000D (CLASS III), 66 IN. |  | LF | 84 | No | 2009-04-21 | S | 150.0000
2503-0134272 | STORM SEWER GRAVITY MAIN WITH CASING PIPE, TRENCHED, REINFORCED CONCRETE PIPE (RCP), 2000D (CLASS III), 72 IN. |  | LF | 84 | No | 2009-04-21 | S | 150.0000
2503-0134412 | STORM SEWER GRAVITY MAIN WITH CASING PIPE, TRENCHED, REINFORCED CONCRETE PIPE (RCP), 3000D (CLASS IV), 12 IN. |  | LF | 84 | No | 2009-04-21 | S | 150.0000
2503-0134415 | STORM SEWER GRAVITY MAIN WITH CASING PIPE, TRENCHED, REINFORCED CONCRETE PIPE (RCP), 3000D (CLASS IV), 15 IN. |  | LF | 84 | No | 2009-04-21 | S | 150.0000
2503-0134418 | STORM SEWER GRAVITY MAIN WITH CASING PIPE, TRENCHED, REINFORCED CONCRETE PIPE (RCP), 3000D (CLASS IV), 18 IN. |  | LF | 84 | No | 2009-04-21 | S | 150.0000
2503-0134421 | STORM SEWER GRAVITY MAIN WITH CASING PIPE, TRENCHED, REINFORCED CONCRETE PIPE (RCP), 3000D (CLASS IV), 21 IN. |  | LF | 84 | No | 2009-04-21 | S | 150.0000
2503-0134424 | STORM SEWER GRAVITY MAIN WITH CASING PIPE, TRENCHED, REINFORCED CONCRETE PIPE (RCP), 3000D (CLASS IV), 24 IN. |  | LF | 84 | No | 2009-04-21 | S | 150.0000
2503-0134427 | STORM SEWER GRAVITY MAIN WITH CASING PIPE, TRENCHED, REINFORCED CONCRETE PIPE (RCP), 3000D (CLASS IV), 27 IN. |  | LF | 84 | No | 2009-04-21 | S | 150.0000
2503-0134430 | STORM SEWER GRAVITY MAIN WITH CASING PIPE, TRENCHED, REINFORCED CONCRETE PIPE (RCP), 3000D (CLASS IV), 30 IN. |  | LF | 84 | No | 2009-04-21 | S | 150.0000
2503-0134433 | STORM SEWER GRAVITY MAIN WITH CASING PIPE, TRENCHED, REINFORCED CONCRETE PIPE (RCP), 3000D (CLASS IV), 33 IN. |  | LF | 84 | No | 2009-04-21 | S | 150.0000
2503-0134436 | STORM SEWER GRAVITY MAIN WITH CASING PIPE, TRENCHED, REINFORCED CONCRETE PIPE (RCP), 3000D (CLASS IV), 36 IN. |  | LF | 84 | No | 2009-04-21 | S | 150.0000
2503-0134442 | STORM SEWER GRAVITY MAIN WITH CASING PIPE, TRENCHED, REINFORCED CONCRETE PIPE (RCP), 3000D (CLASS IV), 42 IN. |  | LF | 84 | No | 2009-04-21 | S | 150.0000
2503-0134448 | STORM SEWER GRAVITY MAIN WITH CASING PIPE, TRENCHED, REINFORCED CONCRETE PIPE (RCP), 3000D (CLASS IV), 48 IN. |  | LF | 84 | No | 2009-04-21 | S | 150.0000
2503-0134454 | STORM SEWER GRAVITY MAIN WITH CASING PIPE, TRENCHED, REINFORCED CONCRETE PIPE (RCP), 3000D (CLASS IV), 54 IN. |  | LF | 84 | No | 2009-04-21 | S | 150.0000
2503-0134460 | STORM SEWER GRAVITY MAIN WITH CASING PIPE, TRENCHED, REINFORCED CONCRETE PIPE (RCP), 3000D (CLASS IV), 60 IN. |  | LF | 84 | No | 2009-04-21 | S | 150.0000
2503-0134466 | STORM SEWER GRAVITY MAIN WITH CASING PIPE, TRENCHED, REINFORCED CONCRETE PIPE (RCP), 3000D (CLASS IV), 66 IN. |  | LF | 84 | No | 2009-04-21 | S | 150.0000
2503-0134472 | STORM SEWER GRAVITY MAIN WITH CASING PIPE, TRENCHED, REINFORCED CONCRETE PIPE (RCP), 3000D (CLASS IV), 72 IN. |  | LF | 84 | No | 2009-04-21 | S | 150.0000
2503-0134612 | STORM SEWER GRAVITY MAIN WITH CASING PIPE, TRENCHED, REINFORCED CONCRETE PIPE (RCP), 3750D (CLASS V), 12 IN. |  | LF | 84 | No | 2009-04-21 | S | 150.0000
2503-0134615 | STORM SEWER GRAVITY MAIN WITH CASING PIPE, TRENCHED, REINFORCED CONCRETE PIPE (RCP), 3750D (CLASS V), 15 IN. |  | LF | 84 | No | 2009-04-21 | S | 150.0000
2503-0134618 | STORM SEWER GRAVITY MAIN WITH CASING PIPE, TRENCHED, REINFORCED CONCRETE PIPE (RCP), 3750D (CLASS V), 18 IN. |  | LF | 84 | No | 2009-04-21 | S | 150.0000
2503-0134621 | STORM SEWER GRAVITY MAIN WITH CASING PIPE, TRENCHED, REINFORCED CONCRETE PIPE (RCP), 3750D (CLASS V), 21 IN. |  | LF | 84 | No | 2009-04-21 | S | 150.0000
2503-0134624 | STORM SEWER GRAVITY MAIN WITH CASING PIPE, TRENCHED, REINFORCED CONCRETE PIPE (RCP), 3750D (CLASS V), 24 IN. |  | LF | 84 | No | 2009-04-21 | S | 150.0000
2503-0134627 | STORM SEWER GRAVITY MAIN WITH CASING PIPE, TRENCHED, REINFORCED CONCRETE PIPE (RCP), 3750D (CLASS V), 27 IN. |  | LF | 84 | No | 2009-04-21 | S | 150.0000
2503-0134630 | STORM SEWER GRAVITY MAIN WITH CASING PIPE, TRENCHED, REINFORCED CONCRETE PIPE (RCP), 3750D (CLASS V), 30 IN. |  | LF | 84 | No | 2009-04-21 | S | 150.0000
2503-0134633 | STORM SEWER GRAVITY MAIN WITH CASING PIPE, TRENCHED, REINFORCED CONCRETE PIPE (RCP), 3750D (CLASS V), 33 IN. |  | LF | 84 | No | 2009-04-21 | S | 150.0000
2503-0134636 | STORM SEWER GRAVITY MAIN WITH CASING PIPE, TRENCHED, REINFORCED CONCRETE PIPE (RCP), 3750D (CLASS V), 36 IN. |  | LF | 84 | No | 2009-04-21 | S | 150.0000
2503-0134642 | STORM SEWER GRAVITY MAIN WITH CASING PIPE, TRENCHED, REINFORCED CONCRETE PIPE (RCP), 3750D (CLASS V), 42 IN. |  | LF | 84 | No | 2009-04-21 | S | 150.0000
2503-0134648 | STORM SEWER GRAVITY MAIN WITH CASING PIPE, TRENCHED, REINFORCED CONCRETE PIPE (RCP), 3750D (CLASS V), 48 IN. |  | LF | 84 | No | 2009-04-21 | S | 150.0000
2503-0134654 | STORM SEWER GRAVITY MAIN WITH CASING PIPE, TRENCHED, REINFORCED CONCRETE PIPE (RCP), 3750D (CLASS V), 54 IN. |  | LF | 84 | No | 2009-04-21 | S | 150.0000
2503-0134660 | STORM SEWER GRAVITY MAIN WITH CASING PIPE, TRENCHED, REINFORCED CONCRETE PIPE (RCP), 3750D (CLASS V), 60 IN. |  | LF | 84 | No | 2009-04-21 | S | 150.0000
2503-0134666 | STORM SEWER GRAVITY MAIN WITH CASING PIPE, TRENCHED, REINFORCED CONCRETE PIPE (RCP), 3750D (CLASS V), 66 IN. |  | LF | 84 | No | 2009-04-21 | S | 150.0000
2503-0134672 | STORM SEWER GRAVITY MAIN WITH CASING PIPE, TRENCHED, REINFORCED CONCRETE PIPE (RCP), 3750D (CLASS V), 72 IN. |  | LF | 84 | No | 2009-04-21 | S | 150.0000
2503-0136315 | STORM SEWER GRAVITY MAIN WITH CASING PIPE, TRENCHED, 2000D LOW CLEARANCE CONCRETE PIPE, EQUIVALENT DIAMETER 15 IN. |  | LF | 84 | No | 2015-10-20 | S | 150.0000
2503-0136318 | STORM SEWER GRAVITY MAIN WITH CASING PIPE, TRENCHED, 2000D LOW CLEARANCE CONCRETE PIPE, EQUIVALENT DIAMETER 18 IN. |  | LF | 84 | No | 2015-10-20 | S | 150.0000
2503-0136324 | STORM SEWER GRAVITY MAIN WITH CASING PIPE, TRENCHED, 2000D LOW CLEARANCE CONCRETE PIPE, EQUIVALENT DIAMETER 24 IN. |  | LF | 84 | No | 2015-10-20 | S | 150.0000
2503-0136330 | STORM SEWER GRAVITY MAIN WITH CASING PIPE, TRENCHED, 2000D LOW CLEARANCE CONCRETE PIPE, EQUIVALENT DIAMETER 30 IN. |  | LF | 84 | No | 2015-10-20 | S | 150.0000
2503-0136336 | STORM SEWER GRAVITY MAIN WITH CASING PIPE, TRENCHED, 2000D LOW CLEARANCE CONCRETE PIPE, EQUIVALENT DIAMETER 36 IN. |  | LF | 84 | No | 2015-10-20 | S | 150.0000
2503-0136342 | STORM SEWER GRAVITY MAIN WITH CASING PIPE, TRENCHED, 2000D LOW CLEARANCE CONCRETE PIPE, EQUIVALENT DIAMETER 42 IN. |  | LF | 84 | No | 2015-10-20 | S | 150.0000
2503-0136348 | STORM SEWER GRAVITY MAIN WITH CASING PIPE, TRENCHED, 2000D LOW CLEARANCE CONCRETE PIPE, EQUIVALENT DIAMETER 48 IN. |  | LF | 84 | No | 2015-10-20 | S | 150.0000
2503-0136354 | STORM SEWER GRAVITY MAIN WITH CASING PIPE, TRENCHED, 2000D LOW CLEARANCE CONCRETE PIPE, EQUIVALENT DIAMETER 54 IN. |  | LF | 84 | No | 2015-10-20 | S | 150.0000
2503-0136360 | STORM SEWER GRAVITY MAIN WITH CASING PIPE, TRENCHED, 2000D LOW CLEARANCE CONCRETE PIPE, EQUIVALENT DIAMETER 60 IN. |  | LF | 84 | No | 2015-10-20 | S | 150.0000
2503-0136372 | STORM SEWER GRAVITY MAIN WITH CASING PIPE, TRENCHED, 2000D LOW CLEARANCE CONCRETE PIPE, EQUIVALENT DIAMETER 72 IN. |  | LF | 84 | No | 2015-10-20 | S | 150.0000
2503-0136384 | STORM SEWER GRAVITY MAIN WITH CASING PIPE, TRENCHED, 2000D LOW CLEARANCE CONCRETE PIPE, EQUIVALENT DIAMETER 84 IN. |  | LF | 84 | No | 2015-10-20 | S | 150.0000
2503-0136515 | STORM SEWER GRAVITY MAIN WITH CASING PIPE, TRENCHED, 3000D LOW CLEARANCE CONCRETE PIPE, EQUIVALENT DIAMETER 15 IN. |  | LF | 84 | No | 2015-10-20 | S | 150.0000
2503-0136518 | STORM SEWER GRAVITY MAIN WITH CASING PIPE, TRENCHED, 3000D LOW CLEARANCE CONCRETE PIPE, EQUIVALENT DIAMETER 18 IN. |  | LF | 84 | No | 2015-10-20 | S | 150.0000
2503-0136524 | STORM SEWER GRAVITY MAIN WITH CASING PIPE, TRENCHED, 3000D LOW CLEARANCE CONCRETE PIPE, EQUIVALENT DIAMETER 24 IN. |  | LF | 84 | No | 2015-10-20 | S | 150.0000
2503-0136530 | STORM SEWER GRAVITY MAIN WITH CASING PIPE, TRENCHED, 3000D LOW CLEARANCE CONCRETE PIPE, EQUIVALENT DIAMETER 30 IN. |  | LF | 84 | No | 2015-10-20 | S | 150.0000
2503-0136536 | STORM SEWER GRAVITY MAIN WITH CASING PIPE, TRENCHED, 3000D LOW CLEARANCE CONCRETE PIPE, EQUIVALENT DIAMETER 36 IN. |  | LF | 84 | No | 2015-10-20 | S | 150.0000
2503-0136542 | STORM SEWER GRAVITY MAIN WITH CASING PIPE, TRENCHED, 3000D LOW CLEARANCE CONCRETE PIPE, EQUIVALENT DIAMETER 42 IN. |  | LF | 84 | No | 2015-10-20 | S | 150.0000
2503-0136548 | STORM SEWER GRAVITY MAIN WITH CASING PIPE, TRENCHED, 3000D LOW CLEARANCE CONCRETE PIPE, EQUIVALENT DIAMETER 48 IN. |  | LF | 84 | No | 2015-10-20 | S | 150.0000
2503-0136554 | STORM SEWER GRAVITY MAIN WITH CASING PIPE, TRENCHED, 3000D LOW CLEARANCE CONCRETE PIPE, EQUIVALENT DIAMETER 54 IN. |  | LF | 84 | No | 2015-10-20 | S | 150.0000
2503-0136560 | STORM SEWER GRAVITY MAIN WITH CASING PIPE, TRENCHED, 3000D LOW CLEARANCE CONCRETE PIPE, EQUIVALENT DIAMETER 60 IN. |  | LF | 84 | No | 2015-10-20 | S | 150.0000
2503-0136572 | STORM SEWER GRAVITY MAIN WITH CASING PIPE, TRENCHED, 3000D LOW CLEARANCE CONCRETE PIPE, EQUIVALENT DIAMETER 72 IN. |  | LF | 84 | No | 2015-10-20 | S | 150.0000
2503-0136584 | STORM SEWER GRAVITY MAIN WITH CASING PIPE, TRENCHED, 3000D LOW CLEARANCE CONCRETE PIPE, EQUIVALENT DIAMETER 84 IN. |  | LF | 84 | No | 2015-10-20 | S | 150.0000
2503-0140008 | STORM SEWER GRAVITY MAIN WITH CASING PIPE, TRENCHLESS, 8 IN. |  | LF | 84 | No | 2009-04-21 | S | 150.0000
2503-0140010 | STORM SEWER GRAVITY MAIN WITH CASING PIPE, TRENCHLESS, 10 IN. |  | LF | 84 | No | 2009-04-21 | S | 150.0000
2503-0140012 | STORM SEWER GRAVITY MAIN WITH CASING PIPE, TRENCHLESS, 12 IN. |  | LF | 84 | No | 2009-04-21 | S | 150.0000
2503-0140015 | STORM SEWER GRAVITY MAIN WITH CASING PIPE, TRENCHLESS, 15 IN. |  | LF | 84 | No | 2009-04-21 | S | 150.0000
2503-0140018 | STORM SEWER GRAVITY MAIN WITH CASING PIPE, TRENCHLESS, 18 IN. |  | LF | 84 | No | 2009-04-21 | S | 150.0000
2503-0140021 | STORM SEWER GRAVITY MAIN WITH CASING PIPE, TRENCHLESS, 21 IN. |  | LF | 84 | No | 2009-04-21 | S | 150.0000
2503-0140024 | STORM SEWER GRAVITY MAIN WITH CASING PIPE, TRENCHLESS, 24 IN. |  | LF | 84 | No | 2009-04-21 | S | 150.0000
2503-0140027 | STORM SEWER GRAVITY MAIN WITH CASING PIPE, TRENCHLESS, 27 IN. |  | LF | 84 | No | 2009-04-21 | S | 150.0000
2503-0140030 | STORM SEWER GRAVITY MAIN WITH CASING PIPE, TRENCHLESS, 30 IN. |  | LF | 84 | No | 2009-04-21 | S | 150.0000
2503-0140033 | STORM SEWER GRAVITY MAIN WITH CASING PIPE, TRENCHLESS, 33 IN. |  | LF | 84 | No | 2009-04-21 | S | 150.0000
2503-0140036 | STORM SEWER GRAVITY MAIN WITH CASING PIPE, TRENCHLESS, 36 IN. |  | LF | 84 | No | 2009-04-21 | S | 150.0000
2503-0140042 | STORM SEWER GRAVITY MAIN WITH CASING PIPE, TRENCHLESS, 42 IN. |  | LF | 84 | No | 2009-04-21 | S | 150.0000
2503-0140048 | STORM SEWER GRAVITY MAIN WITH CASING PIPE, TRENCHLESS, 48 IN. |  | LF | 84 | No | 2009-04-21 | S | 150.0000
2503-0140054 | STORM SEWER GRAVITY MAIN WITH CASING PIPE, TRENCHLESS, 54 IN. |  | LF | 84 | No | 2009-04-21 | S | 150.0000
2503-0140060 | STORM SEWER GRAVITY MAIN WITH CASING PIPE, TRENCHLESS, 60 IN. |  | LF | 84 | No | 2009-04-21 | S | 150.0000
2503-0141012 | STORM SEWER GRAVITY MAIN WITH CASING PIPE, TRENCHLESS, HIGH DENSITY POLYETHYLENE PIPE (HDPE), 12 IN. |  | LF | 84 | No | 2009-12-15 | S | 150.0000
2503-0141015 | STORM SEWER GRAVITY MAIN WITH CASING PIPE, TRENCHLESS, HIGH DENSITY POLYETHYLENE PIPE (HDPE), 15 IN. |  | LF | 84 | No | 2009-12-15 | S | 150.0000
2503-0141018 | STORM SEWER GRAVITY MAIN WITH CASING PIPE, TRENCHLESS, HIGH DENSITY POLYETHYLENE PIPE (HDPE), 18 IN. |  | LF | 84 | No | 2009-12-15 | S | 150.0000
2503-0141021 | STORM SEWER GRAVITY MAIN WITH CASING PIPE, TRENCHLESS, HIGH DENSITY POLYETHYLENE PIPE (HDPE), 21 IN. |  | LF | 84 | No | 2009-12-15 | S | 150.0000
2503-0141024 | STORM SEWER GRAVITY MAIN WITH CASING PIPE, TRENCHLESS, HIGH DENSITY POLYETHYLENE PIPE (HDPE), 24 IN. |  | LF | 84 | No | 2009-12-15 | S | 150.0000
2503-0141027 | STORM SEWER GRAVITY MAIN WITH CASING PIPE, TRENCHLESS, HIGH DENSITY POLYETHYLENE PIPE (HDPE), 27 IN. |  | LF | 84 | No | 2009-12-15 | S | 150.0000
2503-0141030 | STORM SEWER GRAVITY MAIN WITH CASING PIPE, TRENCHLESS, HIGH DENSITY POLYETHYLENE PIPE (HDPE), 30 IN. |  | LF | 84 | No | 2009-12-15 | S | 150.0000
2503-0141033 | STORM SEWER GRAVITY MAIN WITH CASING PIPE, TRENCHLESS, HIGH DENSITY POLYETHYLENE PIPE (HDPE), 33 IN. |  | LF | 84 | No | 2009-12-15 | S | 150.0000
2503-0141036 | STORM SEWER GRAVITY MAIN WITH CASING PIPE, TRENCHLESS, HIGH DENSITY POLYETHYLENE PIPE (HDPE), 36 IN. |  | LF | 84 | No | 2009-12-15 | S | 150.0000
2503-0141042 | STORM SEWER GRAVITY MAIN WITH CASING PIPE, TRENCHLESS, HIGH DENSITY POLYETHYLENE PIPE (HDPE), 42 IN. |  | LF | 84 | No | 2009-12-15 | S | 150.0000
2503-0141048 | STORM SEWER GRAVITY MAIN WITH CASING PIPE, TRENCHLESS, HIGH DENSITY POLYETHYLENE PIPE (HDPE), 48 IN. |  | LF | 84 | No | 2009-12-15 | S | 150.0000
2503-0141054 | STORM SEWER GRAVITY MAIN WITH CASING PIPE, TRENCHLESS, HIGH DENSITY POLYETHYLENE PIPE (HDPE), 54 IN. |  | LF | 84 | No | 2009-12-15 | S | 150.0000
2503-0141060 | STORM SEWER GRAVITY MAIN WITH CASING PIPE, TRENCHLESS, HIGH DENSITY POLYETHYLENE PIPE (HDPE), 60 IN. |  | LF | 84 | No | 2009-12-15 | S | 150.0000
2503-0142008 | STORM SEWER GRAVITY MAIN WITH CASING PIPE, TRENCHLESS, POLYVINYL CHLORIDE PIPE (PVC), 8 IN. |  | LF | 84 | No | 2009-04-21 | S | 150.0000
2503-0142010 | STORM SEWER GRAVITY MAIN WITH CASING PIPE, TRENCHLESS, POLYVINYL CHLORIDE PIPE (PVC), 10 IN. |  | LF | 84 | No | 2009-04-21 | S | 150.0000
2503-0142012 | STORM SEWER GRAVITY MAIN WITH CASING PIPE, TRENCHLESS, POLYVINYL CHLORIDE PIPE (PVC), 12 IN. |  | LF | 84 | No | 2009-04-21 | S | 150.0000
2503-0142015 | STORM SEWER GRAVITY MAIN WITH CASING PIPE, TRENCHLESS, POLYVINYL CHLORIDE PIPE (PVC), 15 IN. |  | LF | 84 | No | 2009-04-21 | S | 150.0000
2503-0142018 | STORM SEWER GRAVITY MAIN WITH CASING PIPE, TRENCHLESS, POLYVINYL CHLORIDE PIPE (PVC), 18 IN. |  | LF | 84 | No | 2009-04-21 | S | 150.0000
2503-0142021 | STORM SEWER GRAVITY MAIN WITH CASING PIPE, TRENCHLESS, POLYVINYL CHLORIDE PIPE (PVC), 21 IN. |  | LF | 84 | No | 2009-04-21 | S | 150.0000
2503-0142024 | STORM SEWER GRAVITY MAIN WITH CASING PIPE, TRENCHLESS, POLYVINYL CHLORIDE PIPE (PVC), 24 IN. |  | LF | 84 | No | 2009-04-21 | S | 150.0000
2503-0142027 | STORM SEWER GRAVITY MAIN WITH CASING PIPE, TRENCHLESS, POLYVINYL CHLORIDE PIPE (PVC), 27 IN. |  | LF | 84 | No | 2009-04-21 | S | 150.0000
2503-0142030 | STORM SEWER GRAVITY MAIN WITH CASING PIPE, TRENCHLESS, POLYVINYL CHLORIDE PIPE (PVC), 30 IN. |  | LF | 84 | No | 2009-04-21 | S | 150.0000
2503-0142033 | STORM SEWER GRAVITY MAIN WITH CASING PIPE, TRENCHLESS, POLYVINYL CHLORIDE PIPE (PVC), 33 IN. |  | LF | 84 | No | 2009-04-21 | S | 150.0000
2503-0142036 | STORM SEWER GRAVITY MAIN WITH CASING PIPE, TRENCHLESS, POLYVINYL CHLORIDE PIPE (PVC), 36 IN. |  | LF | 84 | No | 2009-04-21 | S | 150.0000
2503-0142042 | STORM SEWER GRAVITY MAIN WITH CASING PIPE, TRENCHLESS, POLYVINYL CHLORIDE PIPE (PVC), 42 IN. |  | LF | 84 | No | 2009-04-21 | S | 150.0000
2503-0142048 | STORM SEWER GRAVITY MAIN WITH CASING PIPE, TRENCHLESS, POLYVINYL CHLORIDE PIPE (PVC), 48 IN. |  | LF | 84 | No | 2009-04-21 | S | 150.0000
2503-0144212 | STORM SEWER GRAVITY MAIN WITH CASING PIPE, TRENCHLESS, REINFORCED CONCRETE PIPE (RCP), 2000D (CLASS III), 12 IN. |  | LF | 84 | No | 2009-04-21 | S | 150.0000
2503-0144215 | STORM SEWER GRAVITY MAIN WITH CASING PIPE, TRENCHLESS, REINFORCED CONCRETE PIPE (RCP), 2000D (CLASS III), 15 IN. |  | LF | 84 | No | 2009-04-21 | S | 150.0000
2503-0144218 | STORM SEWER GRAVITY MAIN WITH CASING PIPE, TRENCHLESS, REINFORCED CONCRETE PIPE (RCP), 2000D (CLASS III), 18 IN. |  | LF | 84 | No | 2009-04-21 | S | 150.0000
2503-0144221 | STORM SEWER GRAVITY MAIN WITH CASING PIPE, TRENCHLESS, REINFORCED CONCRETE PIPE (RCP), 2000D (CLASS III), 21 IN. |  | LF | 84 | No | 2009-04-21 | S | 150.0000
2503-0144224 | STORM SEWER GRAVITY MAIN WITH CASING PIPE, TRENCHLESS, REINFORCED CONCRETE PIPE (RCP), 2000D (CLASS III), 24 IN. |  | LF | 84 | No | 2009-04-21 | S | 150.0000
2503-0144227 | STORM SEWER GRAVITY MAIN WITH CASING PIPE, TRENCHLESS, REINFORCED CONCRETE PIPE (RCP), 2000D (CLASS III), 27 IN. |  | LF | 84 | No | 2009-04-21 | S | 150.0000
2503-0144230 | STORM SEWER GRAVITY MAIN WITH CASING PIPE, TRENCHLESS, REINFORCED CONCRETE PIPE (RCP), 2000D (CLASS III), 30 IN. |  | LF | 84 | No | 2009-04-21 | S | 150.0000
2503-0144233 | STORM SEWER GRAVITY MAIN WITH CASING PIPE, TRENCHLESS, REINFORCED CONCRETE PIPE (RCP), 2000D (CLASS III), 33 IN. |  | LF | 84 | No | 2009-04-21 | S | 150.0000
2503-0144236 | STORM SEWER GRAVITY MAIN WITH CASING PIPE, TRENCHLESS, REINFORCED CONCRETE PIPE (RCP), 2000D (CLASS III), 36 IN. |  | LF | 84 | No | 2009-04-21 | S | 150.0000
2503-0144242 | STORM SEWER GRAVITY MAIN WITH CASING PIPE, TRENCHLESS, REINFORCED CONCRETE PIPE (RCP), 2000D (CLASS III), 42 IN. |  | LF | 84 | No | 2009-04-21 | S | 150.0000
2503-0144248 | STORM SEWER GRAVITY MAIN WITH CASING PIPE, TRENCHLESS, REINFORCED CONCRETE PIPE (RCP), 2000D (CLASS III), 48 IN. |  | LF | 84 | No | 2009-04-21 | S | 150.0000
2503-0144254 | STORM SEWER GRAVITY MAIN WITH CASING PIPE, TRENCHLESS, REINFORCED CONCRETE PIPE (RCP), 2000D (CLASS III), 54 IN. |  | LF | 84 | No | 2009-04-21 | S | 150.0000
2503-0144260 | STORM SEWER GRAVITY MAIN WITH CASING PIPE, TRENCHLESS, REINFORCED CONCRETE PIPE (RCP), 2000D (CLASS III), 60 IN. |  | LF | 84 | No | 2009-04-21 | S | 150.0000
2503-0144266 | STORM SEWER GRAVITY MAIN WITH CASING PIPE, TRENCHLESS, REINFORCED CONCRETE PIPE (RCP), 2000D (CLASS III), 66 IN. |  | LF | 84 | No | 2009-04-21 | S | 150.0000
2503-0144272 | STORM SEWER GRAVITY MAIN WITH CASING PIPE, TRENCHLESS, REINFORCED CONCRETE PIPE (RCP), 2000D (CLASS III), 72 IN. |  | LF | 84 | No | 2009-04-21 | S | 150.0000
2503-0144412 | STORM SEWER GRAVITY MAIN WITH CASING PIPE, TRENCHLESS, REINFORCED CONCRETE PIPE (RCP), 3000D (CLASS IV), 12 IN. |  | LF | 84 | No | 2009-04-21 | S | 150.0000
2503-0144415 | STORM SEWER GRAVITY MAIN WITH CASING PIPE, TRENCHLESS, REINFORCED CONCRETE PIPE (RCP), 3000D (CLASS IV), 15 IN. |  | LF | 84 | No | 2009-04-21 | S | 150.0000
2503-0144418 | STORM SEWER GRAVITY MAIN WITH CASING PIPE, TRENCHLESS, REINFORCED CONCRETE PIPE (RCP), 3000D (CLASS IV), 18 IN. |  | LF | 84 | No | 2009-04-21 | S | 150.0000
2503-0144421 | STORM SEWER GRAVITY MAIN WITH CASING PIPE, TRENCHLESS, REINFORCED CONCRETE PIPE (RCP), 3000D (CLASS IV), 21 IN. |  | LF | 84 | No | 2009-04-21 | S | 150.0000
2503-0144424 | STORM SEWER GRAVITY MAIN WITH CASING PIPE, TRENCHLESS, REINFORCED CONCRETE PIPE (RCP), 3000D (CLASS IV), 24 IN. |  | LF | 84 | No | 2009-04-21 | S | 150.0000
2503-0144427 | STORM SEWER GRAVITY MAIN WITH CASING PIPE, TRENCHLESS, REINFORCED CONCRETE PIPE (RCP), 3000D (CLASS IV), 27 IN. |  | LF | 84 | No | 2009-04-21 | S | 150.0000
2503-0144430 | STORM SEWER GRAVITY MAIN WITH CASING PIPE, TRENCHLESS, REINFORCED CONCRETE PIPE (RCP), 3000D (CLASS IV), 30 IN. |  | LF | 84 | No | 2009-04-21 | S | 150.0000
2503-0144433 | STORM SEWER GRAVITY MAIN WITH CASING PIPE, TRENCHLESS, REINFORCED CONCRETE PIPE (RCP), 3000D (CLASS IV), 33 IN. |  | LF | 84 | No | 2009-04-21 | S | 150.0000
2503-0144436 | STORM SEWER GRAVITY MAIN WITH CASING PIPE, TRENCHLESS, REINFORCED CONCRETE PIPE (RCP), 3000D (CLASS IV), 36 IN. |  | LF | 84 | No | 2009-04-21 | S | 150.0000
2503-0144442 | STORM SEWER GRAVITY MAIN WITH CASING PIPE, TRENCHLESS, REINFORCED CONCRETE PIPE (RCP), 3000D (CLASS IV), 42 IN. |  | LF | 84 | No | 2009-04-21 | S | 150.0000
2503-0144448 | STORM SEWER GRAVITY MAIN WITH CASING PIPE, TRENCHLESS, REINFORCED CONCRETE PIPE (RCP), 3000D (CLASS IV), 48 IN. |  | LF | 84 | No | 2009-04-21 | S | 150.0000
2503-0144454 | STORM SEWER GRAVITY MAIN WITH CASING PIPE, TRENCHLESS, REINFORCED CONCRETE PIPE (RCP), 3000D (CLASS IV), 54 IN. |  | LF | 84 | No | 2009-04-21 | S | 150.0000
2503-0144460 | STORM SEWER GRAVITY MAIN WITH CASING PIPE, TRENCHLESS, REINFORCED CONCRETE PIPE (RCP), 3000D (CLASS IV), 60 IN. |  | LF | 84 | No | 2009-04-21 | S | 150.0000
2503-0144466 | STORM SEWER GRAVITY MAIN WITH CASING PIPE, TRENCHLESS, REINFORCED CONCRETE PIPE (RCP), 3000D (CLASS IV), 66 IN. |  | LF | 84 | No | 2009-04-21 | S | 150.0000
2503-0144472 | STORM SEWER GRAVITY MAIN WITH CASING PIPE, TRENCHLESS, REINFORCED CONCRETE PIPE (RCP), 3000D (CLASS IV), 72 IN. |  | LF | 84 | No | 2009-04-21 | S | 150.0000
2503-0144612 | STORM SEWER GRAVITY MAIN WITH CASING PIPE, TRENCHLESS, REINFORCED CONCRETE PIPE (RCP), 3750D (CLASS V), 12 IN. |  | LF | 84 | No | 2009-04-21 | S | 150.0000
2503-0144615 | STORM SEWER GRAVITY MAIN WITH CASING PIPE, TRENCHLESS, REINFORCED CONCRETE PIPE (RCP), 3750D (CLASS V), 15 IN. |  | LF | 84 | No | 2009-04-21 | S | 150.0000
2503-0144618 | STORM SEWER GRAVITY MAIN WITH CASING PIPE, TRENCHLESS, REINFORCED CONCRETE PIPE (RCP), 3750D (CLASS V), 18 IN. |  | LF | 84 | No | 2009-04-21 | S | 150.0000
2503-0144621 | STORM SEWER GRAVITY MAIN WITH CASING PIPE, TRENCHLESS, REINFORCED CONCRETE PIPE (RCP), 3750D (CLASS V), 21 IN. |  | LF | 84 | No | 2009-04-21 | S | 150.0000
2503-0144624 | STORM SEWER GRAVITY MAIN WITH CASING PIPE, TRENCHLESS, REINFORCED CONCRETE PIPE (RCP), 3750D (CLASS V), 24 IN. |  | LF | 84 | No | 2009-04-21 | S | 150.0000
2503-0144627 | STORM SEWER GRAVITY MAIN WITH CASING PIPE, TRENCHLESS, REINFORCED CONCRETE PIPE (RCP), 3750D (CLASS V), 27 IN. |  | LF | 84 | No | 2009-04-21 | S | 150.0000
2503-0144630 | STORM SEWER GRAVITY MAIN WITH CASING PIPE, TRENCHLESS, REINFORCED CONCRETE PIPE (RCP), 3750D (CLASS V), 30 IN. |  | LF | 84 | No | 2009-04-21 | S | 150.0000
2503-0144633 | STORM SEWER GRAVITY MAIN WITH CASING PIPE, TRENCHLESS, REINFORCED CONCRETE PIPE (RCP), 3750D (CLASS V), 33 IN. |  | LF | 84 | No | 2009-04-21 | S | 150.0000
2503-0144636 | STORM SEWER GRAVITY MAIN WITH CASING PIPE, TRENCHLESS, REINFORCED CONCRETE PIPE (RCP), 3750D (CLASS V), 36 IN. |  | LF | 84 | No | 2009-04-21 | S | 150.0000
2503-0144642 | STORM SEWER GRAVITY MAIN WITH CASING PIPE, TRENCHLESS, REINFORCED CONCRETE PIPE (RCP), 3750D (CLASS V), 42 IN. |  | LF | 84 | No | 2009-04-21 | S | 150.0000
2503-0144648 | STORM SEWER GRAVITY MAIN WITH CASING PIPE, TRENCHLESS, REINFORCED CONCRETE PIPE (RCP), 3750D (CLASS V), 48 IN. |  | LF | 84 | No | 2009-04-21 | S | 150.0000
2503-0144654 | STORM SEWER GRAVITY MAIN WITH CASING PIPE, TRENCHLESS, REINFORCED CONCRETE PIPE (RCP), 3750D (CLASS V), 54 IN. |  | LF | 84 | No | 2009-04-21 | S | 150.0000
2503-0144660 | STORM SEWER GRAVITY MAIN WITH CASING PIPE, TRENCHLESS, REINFORCED CONCRETE PIPE (RCP), 3750D (CLASS V), 60 IN. |  | LF | 84 | No | 2009-04-21 | S | 150.0000
2503-0144666 | STORM SEWER GRAVITY MAIN WITH CASING PIPE, TRENCHLESS, REINFORCED CONCRETE PIPE (RCP), 3750D (CLASS V), 66 IN. |  | LF | 84 | No | 2009-04-21 | S | 150.0000
2503-0144672 | STORM SEWER GRAVITY MAIN WITH CASING PIPE, TRENCHLESS, REINFORCED CONCRETE PIPE (RCP), 3750D (CLASS V), 72 IN. |  | LF | 84 | No | 2009-04-21 | S | 150.0000
2503-0146315 | STORM SEWER GRAVITY MAIN WITH CASING PIPE, TRENCHLESS, 2000D LOW CLEARANCE CONCRETE PIPE, EQUIVALENT DIAMETER 15 IN. |  | LF | 84 | No | 2015-10-20 | S | 150.0000
2503-0146318 | STORM SEWER GRAVITY MAIN WITH CASING PIPE, TRENCHLESS, 2000D LOW CLEARANCE CONCRETE PIPE, EQUIVALENT DIAMETER 18 IN. |  | LF | 84 | No | 2015-10-20 | S | 150.0000
2503-0146324 | STORM SEWER GRAVITY MAIN WITH CASING PIPE, TRENCHLESS, 2000D LOW CLEARANCE CONCRETE PIPE, EQUIVALENT DIAMETER 24 IN. |  | LF | 84 | No | 2015-10-20 | S | 150.0000
2503-0146330 | STORM SEWER GRAVITY MAIN WITH CASING PIPE, TRENCHLESS, 2000D LOW CLEARANCE CONCRETE PIPE, EQUIVALENT DIAMETER 30 IN. |  | LF | 84 | No | 2015-10-20 | S | 150.0000
2503-0146336 | STORM SEWER GRAVITY MAIN WITH CASING PIPE, TRENCHLESS, 2000D LOW CLEARANCE CONCRETE PIPE, EQUIVALENT DIAMETER 36 IN. |  | LF | 84 | No | 2015-10-20 | S | 150.0000
2503-0146342 | STORM SEWER GRAVITY MAIN WITH CASING PIPE, TRENCHLESS, 2000D LOW CLEARANCE CONCRETE PIPE, EQUIVALENT DIAMETER 42 IN. |  | LF | 84 | No | 2015-10-20 | S | 150.0000
2503-0146348 | STORM SEWER GRAVITY MAIN WITH CASING PIPE, TRENCHLESS, 2000D LOW CLEARANCE CONCRETE PIPE, EQUIVALENT DIAMETER 48 IN. |  | LF | 84 | No | 2015-10-20 | S | 150.0000
2503-0146354 | STORM SEWER GRAVITY MAIN WITH CASING PIPE, TRENCHLESS, 2000D LOW CLEARANCE CONCRETE PIPE, EQUIVALENT DIAMETER 54 IN. |  | LF | 84 | No | 2015-10-20 | S | 150.0000
2503-0146360 | STORM SEWER GRAVITY MAIN WITH CASING PIPE, TRENCHLESS, 2000D LOW CLEARANCE CONCRETE PIPE, EQUIVALENT DIAMETER 60 IN. |  | LF | 84 | No | 2015-10-20 | S | 150.0000
2503-0146372 | STORM SEWER GRAVITY MAIN WITH CASING PIPE, TRENCHLESS, 2000D LOW CLEARANCE CONCRETE PIPE, EQUIVALENT DIAMETER 72 IN. |  | LF | 84 | No | 2015-10-20 | S | 150.0000
2503-0146384 | STORM SEWER GRAVITY MAIN WITH CASING PIPE, TRENCHLESS, 2000D LOW CLEARANCE CONCRETE PIPE, EQUIVALENT DIAMETER 84 IN. |  | LF | 84 | No | 2015-10-20 | S | 150.0000
2503-0146515 | STORM SEWER GRAVITY MAIN WITH CASING PIPE, TRENCHLESS, 3000D LOW CLEARANCE CONCRETE PIPE, EQUIVALENT DIAMETER 15 IN. |  | LF | 84 | No | 2015-10-20 | S | 150.0000
2503-0146518 | STORM SEWER GRAVITY MAIN WITH CASING PIPE, TRENCHLESS, 3000D LOW CLEARANCE CONCRETE PIPE, EQUIVALENT DIAMETER 18 IN. |  | LF | 84 | No | 2015-10-20 | S | 150.0000
2503-0146524 | STORM SEWER GRAVITY MAIN WITH CASING PIPE, TRENCHLESS, 3000D LOW CLEARANCE CONCRETE PIPE, EQUIVALENT DIAMETER 24 IN. |  | LF | 84 | No | 2015-10-20 | S | 150.0000
2503-0146530 | STORM SEWER GRAVITY MAIN WITH CASING PIPE, TRENCHLESS, 3000D LOW CLEARANCE CONCRETE PIPE, EQUIVALENT DIAMETER 30 IN. |  | LF | 84 | No | 2015-10-20 | S | 150.0000
2503-0146536 | STORM SEWER GRAVITY MAIN WITH CASING PIPE, TRENCHLESS, 3000D LOW CLEARANCE CONCRETE PIPE, EQUIVALENT DIAMETER 36 IN. |  | LF | 84 | No | 2015-10-20 | S | 150.0000
2503-0146542 | STORM SEWER GRAVITY MAIN WITH CASING PIPE, TRENCHLESS, 3000D LOW CLEARANCE CONCRETE PIPE, EQUIVALENT DIAMETER 42 IN. |  | LF | 84 | No | 2015-10-20 | S | 150.0000
2503-0146548 | STORM SEWER GRAVITY MAIN WITH CASING PIPE, TRENCHLESS, 3000D LOW CLEARANCE CONCRETE PIPE, EQUIVALENT DIAMETER 48 IN. |  | LF | 84 | No | 2015-10-20 | S | 150.0000
2503-0146554 | STORM SEWER GRAVITY MAIN WITH CASING PIPE, TRENCHLESS, 3000D LOW CLEARANCE CONCRETE PIPE, EQUIVALENT DIAMETER 54 IN. |  | LF | 84 | No | 2015-10-20 | S | 150.0000
2503-0146560 | STORM SEWER GRAVITY MAIN WITH CASING PIPE, TRENCHLESS, 3000D LOW CLEARANCE CONCRETE PIPE, EQUIVALENT DIAMETER 60 IN. |  | LF | 84 | No | 2015-10-20 | S | 150.0000
2503-0146572 | STORM SEWER GRAVITY MAIN WITH CASING PIPE, TRENCHLESS, 3000D LOW CLEARANCE CONCRETE PIPE, EQUIVALENT DIAMETER 72 IN. |  | LF | 84 | No | 2015-10-20 | S | 150.0000
2503-0146584 | STORM SEWER GRAVITY MAIN WITH CASING PIPE, TRENCHLESS, 3000D LOW CLEARANCE CONCRETE PIPE, EQUIVALENT DIAMETER 84 IN. |  | LF | 84 | No | 2015-10-20 | S | 150.0000
2503-0200036 | REMOVE STORM SEWER PIPE LESS THAN OR EQUAL TO 36 IN. |  | LF | 84 | No | 2009-04-21 | S | 0.0000
2503-0200136 | REMOVE STORM SEWER PIPE GREATER THAN 36 IN. |  | LF | 84 | No | 2009-04-21 | S | 0.0000
2503-0200236 | REMOVE AND REINSTALL STORM SEWER PIPE LESS THAN OR EQUAL TO 36 IN. |  | LF | 84 | No | 2009-04-21 | S | 150.0000
2503-0200336 | REMOVE AND REINSTALL STORM SEWER PIPE GREATER THAN 36 IN. |  | LF | 84 | No | 2009-04-21 | S | 150.0000
2503-0200340 | STORM SEWER ABANDONMENT, PLUG |  | EACH | 84 | No | 2019-04-16 | S | 0.0000
2503-0200341 | STORM SEWER ABANDONMENT, FILL AND PLUG, LESS THAN OR EQUAL TO 36 IN. DIA. |  | LF | 84 | No | 2011-10-18 | S | 0.0000
2503-0200342 | STORM SEWER ABANDONMENT, FILL AND PLUG, GREATER THAN 36 IN. DIA. |  | LF | 84 | No | 2011-10-18 | S | 0.0000
2503-0500381 | BRIDGE END DRAIN, AS PER PLAN |  | EACH | 84 | No | 2009-10-20 | P | 0.0000
2503-0500401 | BRIDGE END DRAIN, DR-401 |  | EACH | 84 | No | 2015-04-21 | R | 0.0000
2503-0500402 | BRIDGE END DRAIN, DR-402 |  | EACH | 84 | No | 2015-04-21 | R | 0.0000
2503--110008 | STORM SEWER GRAVITY MAIN, TRENCHED, 200 MM | For bedding and backfill purposes under Primary roads, use material complying with Article 4120.04 (Class A Crushed | M | 95 | No | 2009-04-21 | S | 0.0000
Stone) of the Standard Specifications for all bedding and backfill. Place and compact the material according to
Article 2552.03, E (Class 1 materials).
2503--110010 | STORM SEWER GRAVITY MAIN, TRENCHED, 250 MM | For bedding and backfill purposes under Primary roads, use material complying with Article 4120.04 (Class A Crushed | M | 95 | No | 2009-04-21 | S | 0.0000
Stone) of the Standard Specifications for all bedding and backfill. Place and compact the material according to
Article 2552.03, E (Class 1 materials).
2503--110012 | STORM SEWER GRAVITY MAIN, TRENCHED, 300 MM | For bedding and backfill purposes under Primary roads, use material complying with Article 4120.04 (Class A Crushed | M | 95 | No | 2009-04-21 | S | 0.0000
Stone) of the Standard Specifications for all bedding and backfill. Place and compact the material according to
Article 2552.03, E (Class 1 materials).
2503--110015 | STORM SEWER GRAVITY MAIN, TRENCHED, 375 MM | For bedding and backfill purposes under Primary roads, use material complying with Article 4120.04 (Class A Crushed | M | 95 | No | 2009-04-21 | S | 0.0000
Stone) of the Standard Specifications for all bedding and backfill. Place and compact the material according to
Article 2552.03, E (Class 1 materials).
2503--110018 | STORM SEWER GRAVITY MAIN, TRENCHED, 450 MM | For bedding and backfill purposes under Primary roads, use material complying with Article 4120.04 (Class A Crushed | M | 95 | No | 2009-04-21 | S | 0.0000
Stone) of the Standard Specifications for all bedding and backfill. Place and compact the material according to
Article 2552.03, E (Class 1 materials).
2503--110021 | STORM SEWER GRAVITY MAIN, TRENCHED, 525 MM | For bedding and backfill purposes under Primary roads, use material complying with Article 4120.04 (Class A Crushed | M | 95 | No | 2009-04-21 | S | 0.0000
Stone) of the Standard Specifications for all bedding and backfill. Place and compact the material according to
Article 2552.03, E (Class 1 materials).
2503--110024 | STORM SEWER GRAVITY MAIN, TRENCHED, 600 MM | For bedding and backfill purposes under Primary roads, use material complying with Article 4120.04 (Class A Crushed | M | 95 | No | 2009-04-21 | S | 0.0000
Stone) of the Standard Specifications for all bedding and backfill. Place and compact the material according to
Article 2552.03, E (Class 1 materials).
2503--110027 | STORM SEWER GRAVITY MAIN, TRENCHED, 675 MM | For bedding and backfill purposes under Primary roads, use material complying with Article 4120.04 (Class A Crushed | M | 95 | No | 2009-04-21 | S | 0.0000
Stone) of the Standard Specifications for all bedding and backfill. Place and compact the material according to
Article 2552.03, E (Class 1 materials).
2503--110030 | STORM SEWER GRAVITY MAIN, TRENCHED, 750 MM | For bedding and backfill purposes under Primary roads, use material complying with Article 4120.04 (Class A Crushed | M | 95 | No | 2009-04-21 | S | 0.0000
Stone) of the Standard Specifications for all bedding and backfill. Place and compact the material according to
Article 2552.03, E (Class 1 materials).
2503--110033 | STORM SEWER GRAVITY MAIN, TRENCHED, 825 MM | For bedding and backfill purposes under Primary roads, use material complying with Article 4120.04 (Class A Crushed | M | 95 | No | 2009-04-21 | S | 0.0000
Stone) of the Standard Specifications for all bedding and backfill. Place and compact the material according to
Article 2552.03, E (Class 1 materials).
2503--110036 | STORM SEWER GRAVITY MAIN, TRENCHED, 900 MM | For bedding and backfill purposes under Primary roads, use material complying with Article 4120.04 (Class A Crushed | M | 95 | No | 2009-04-21 | S | 0.0000
Stone) of the Standard Specifications for all bedding and backfill. Place and compact the material according to
Article 2552.03, E (Class 1 materials).
2503--110042 | STORM SEWER GRAVITY MAIN, TRENCHED, 1050 MM | For bedding and backfill purposes under Primary roads, use material complying with Article 4120.04 (Class A Crushed | M | 95 | No | 2009-04-21 | S | 0.0000
Stone) of the Standard Specifications for all bedding and backfill. Place and compact the material according to
Article 2552.03, E (Class 1 materials).
2503--110048 | STORM SEWER GRAVITY MAIN, TRENCHED, 1200 MM | For bedding and backfill purposes under Primary roads, use material complying with Article 4120.04 (Class A Crushed | M | 95 | No | 2009-04-21 | S | 0.0000
Stone) of the Standard Specifications for all bedding and backfill. Place and compact the material according to
Article 2552.03, E (Class 1 materials).
2503--110054 | STORM SEWER GRAVITY MAIN, TRENCHED, 1350 MM | For bedding and backfill purposes under Primary roads, use material complying with Article 4120.04 (Class A Crushed | M | 95 | No | 2009-04-21 | S | 0.0000
Stone) of the Standard Specifications for all bedding and backfill. Place and compact the material according to
Article 2552.03, E (Class 1 materials).
2503--110060 | STORM SEWER GRAVITY MAIN, TRENCHED, 1500 MM | For bedding and backfill purposes under Primary roads, use material complying with Article 4120.04 (Class A Crushed | M | 95 | No | 2009-04-21 | S | 0.0000
Stone) of the Standard Specifications for all bedding and backfill. Place and compact the material according to
Article 2552.03, E (Class 1 materials).
2503--111012 | STORM SEWER GRAVITY MAIN, TRENCHED, HIGH DENSITY POLYETHYLENE PIPE (HDPE), 300 MM | For bedding and backfill purposes under Primary roads, use material complying with Article 4120.04 (Class A Crushed | M | 95 | No | 2009-12-15 | S | 0.0000
Stone) of the Standard Specifications for all bedding and backfill. Place and compact the material according to
Article 2552.03, E (Class 1 materials).
2503--111015 | STORM SEWER GRAVITY MAIN, TRENCHED, HIGH DENSITY POLYETHYLENE PIPE (HDPE), 375 MM | For bedding and backfill purposes under Primary roads, use material complying with Article 4120.04 (Class A Crushed | M | 95 | No | 2009-12-15 | S | 0.0000
Stone) of the Standard Specifications for all bedding and backfill. Place and compact the material according to
Article 2552.03, E (Class 1 materials).
2503--111018 | STORM SEWER GRAVITY MAIN, TRENCHED, HIGH DENSITY POLYETHYLENE PIPE (HDPE), 450 MM | For bedding and backfill purposes under Primary roads, use material complying with Article 4120.04 (Class A Crushed | M | 95 | No | 2009-12-15 | S | 0.0000
Stone) of the Standard Specifications for all bedding and backfill. Place and compact the material according to
Article 2552.03, E (Class 1 materials).
2503--111021 | STORM SEWER GRAVITY MAIN, TRENCHED, HIGH DENSITY POLYETHYLENE PIPE (HDPE), 525 MM | For bedding and backfill purposes under Primary roads, use material complying with Article 4120.04 (Class A Crushed | M | 95 | No | 2009-12-15 | S | 0.0000
Stone) of the Standard Specifications for all bedding and backfill. Place and compact the material according to
Article 2552.03, E (Class 1 materials).
2503--111024 | STORM SEWER GRAVITY MAIN, TRENCHED, HIGH DENSITY POLYETHYLENE PIPE (HDPE), 600 MM | For bedding and backfill purposes under Primary roads, use material complying with Article 4120.04 (Class A Crushed | M | 95 | No | 2009-12-15 | S | 0.0000
Stone) of the Standard Specifications for all bedding and backfill. Place and compact the material according to
Article 2552.03, E (Class 1 materials).
2503--111027 | STORM SEWER GRAVITY MAIN, TRENCHED, HIGH DENSITY POLYETHYLENE PIPE (HDPE), 675 MM | For bedding and backfill purposes under Primary roads, use material complying with Article 4120.04 (Class A Crushed | M | 95 | No | 2009-12-15 | S | 0.0000
Stone) of the Standard Specifications for all bedding and backfill. Place and compact the material according to
Article 2552.03, E (Class 1 materials).
2503--111030 | STORM SEWER GRAVITY MAIN, TRENCHED, HIGH DENSITY POLYETHYLENE PIPE (HDPE), 750 MM | For bedding and backfill purposes under Primary roads, use material complying with Article 4120.04 (Class A Crushed | M | 95 | No | 2009-12-15 | S | 0.0000
Stone) of the Standard Specifications for all bedding and backfill. Place and compact the material according to
Article 2552.03, E (Class 1 materials).
2503--111033 | STORM SEWER GRAVITY MAIN, TRENCHED, HIGH DENSITY POLYETHYLENE PIPE (HDPE), 825 MM | For bedding and backfill purposes under Primary roads, use material complying with Article 4120.04 (Class A Crushed | M | 95 | No | 2009-12-15 | S | 0.0000
Stone) of the Standard Specifications for all bedding and backfill. Place and compact the material according to
Article 2552.03, E (Class 1 materials).
2503--111036 | STORM SEWER GRAVITY MAIN, TRENCHED, HIGH DENSITY POLYETHYLENE PIPE (HDPE), 900 MM | For bedding and backfill purposes under Primary roads, use material complying with Article 4120.04 (Class A Crushed | M | 95 | No | 2009-12-15 | S | 0.0000
Stone) of the Standard Specifications for all bedding and backfill. Place and compact the material according to
Article 2552.03, E (Class 1 materials).
2503--111042 | STORM SEWER GRAVITY MAIN, TRENCHED, HIGH DENSITY POLYETHYLENE PIPE (HDPE), 1050 MM | For bedding and backfill purposes under Primary roads, use material complying with Article 4120.04 (Class A Crushed | M | 95 | No | 2009-12-15 | S | 0.0000
Stone) of the Standard Specifications for all bedding and backfill. Place and compact the material according to
Article 2552.03, E (Class 1 materials).
2503--111048 | STORM SEWER GRAVITY MAIN, TRENCHED, HIGH DENSITY POLYETHYLENE PIPE (HDPE), 1200 MM | For bedding and backfill purposes under Primary roads, use material complying with Article 4120.04 (Class A Crushed | M | 95 | No | 2009-12-15 | S | 0.0000
Stone) of the Standard Specifications for all bedding and backfill. Place and compact the material according to
Article 2552.03, E (Class 1 materials).
2503--111054 | STORM SEWER GRAVITY MAIN, TRENCHED, HIGH DENSITY POLYETHYLENE PIPE (HDPE), 1350 MM | For bedding and backfill purposes under Primary roads, use material complying with Article 4120.04 (Class A Crushed | M | 95 | No | 2009-12-15 | S | 0.0000
Stone) of the Standard Specifications for all bedding and backfill. Place and compact the material according to
Article 2552.03, E (Class 1 materials).
2503--111060 | STORM SEWER GRAVITY MAIN, TRENCHED, HIGH DENSITY POLYETHYLENE PIPE (HDPE), 1500 MM | For bedding and backfill purposes under Primary roads, use material complying with Article 4120.04 (Class A Crushed | M | 95 | No | 2009-12-15 | S | 0.0000
Stone) of the Standard Specifications for all bedding and backfill. Place and compact the material according to
Article 2552.03, E (Class 1 materials).
2503--112008 | STORM SEWER GRAVITY MAIN, TRENCHED, POLYVINYL CHLORIDE PIPE (PVC), 200 MM | For bedding and backfill purposes under Primary roads, use material complying with Article 4120.04 (Class A Crushed | M | 95 | No | 2009-04-21 | S | 0.0000
Stone) of the Standard Specifications for all bedding and backfill. Place and compact the material according to
Article 2552.03, E (Class 1 materials).
2503--112010 | STORM SEWER GRAVITY MAIN, TRENCHED, POLYVINYL CHLORIDE PIPE (PVC), 250 MM | For bedding and backfill purposes under Primary roads, use material complying with Article 4120.04 (Class A Crushed | M | 95 | No | 2009-04-21 | S | 0.0000
Stone) of the Standard Specifications for all bedding and backfill. Place and compact the material according to
Article 2552.03, E (Class 1 materials).
2503--112012 | STORM SEWER GRAVITY MAIN, TRENCHED, POLYVINYL CHLORIDE PIPE (PVC), 300 MM | For bedding and backfill purposes under Primary roads, use material complying with Article 4120.04 (Class A Crushed | M | 95 | No | 2009-04-21 | S | 0.0000
Stone) of the Standard Specifications for all bedding and backfill. Place and compact the material according to
Article 2552.03, E (Class 1 materials).
2503--112015 | STORM SEWER GRAVITY MAIN, TRENCHED, POLYVINYL CHLORIDE PIPE (PVC), 375 MM | For bedding and backfill purposes under Primary roads, use material complying with Article 4120.04 (Class A Crushed | M | 95 | No | 2009-04-21 | S | 0.0000
Stone) of the Standard Specifications for all bedding and backfill. Place and compact the material according to
Article 2552.03, E (Class 1 materials).
2503--112018 | STORM SEWER GRAVITY MAIN, TRENCHED, POLYVINYL CHLORIDE PIPE (PVC), 450 MM | For bedding and backfill purposes under Primary roads, use material complying with Article 4120.04 (Class A Crushed | M | 95 | No | 2009-04-21 | S | 0.0000
Stone) of the Standard Specifications for all bedding and backfill. Place and compact the material according to
Article 2552.03, E (Class 1 materials).
2503--112021 | STORM SEWER GRAVITY MAIN, TRENCHED, POLYVINYL CHLORIDE PIPE (PVC), 525 MM | For bedding and backfill purposes under Primary roads, use material complying with Article 4120.04 (Class A Crushed | M | 95 | No | 2009-04-21 | S | 0.0000
Stone) of the Standard Specifications for all bedding and backfill. Place and compact the material according to
Article 2552.03, E (Class 1 materials).
2503--112024 | STORM SEWER GRAVITY MAIN, TRENCHED, POLYVINYL CHLORIDE PIPE (PVC), 600 MM | For bedding and backfill purposes under Primary roads, use material complying with Article 4120.04 (Class A Crushed | M | 95 | No | 2009-04-21 | S | 0.0000
Stone) of the Standard Specifications for all bedding and backfill. Place and compact the material according to
Article 2552.03, E (Class 1 materials).
2503--112027 | STORM SEWER GRAVITY MAIN, TRENCHED, POLYVINYL CHLORIDE PIPE (PVC), 675 MM | For bedding and backfill purposes under Primary roads, use material complying with Article 4120.04 (Class A Crushed | M | 95 | No | 2009-04-21 | S | 0.0000
Stone) of the Standard Specifications for all bedding and backfill. Place and compact the material according to
Article 2552.03, E (Class 1 materials).
2503--112030 | STORM SEWER GRAVITY MAIN, TRENCHED, POLYVINYL CHLORIDE PIPE (PVC), 750 MM | For bedding and backfill purposes under Primary roads, use material complying with Article 4120.04 (Class A Crushed | M | 95 | No | 2009-04-21 | S | 0.0000
Stone) of the Standard Specifications for all bedding and backfill. Place and compact the material according to
Article 2552.03, E (Class 1 materials).
2503--112033 | STORM SEWER GRAVITY MAIN, TRENCHED, POLYVINYL CHLORIDE PIPE (PVC), 825 MM | For bedding and backfill purposes under Primary roads, use material complying with Article 4120.04 (Class A Crushed | M | 95 | No | 2009-04-21 | S | 0.0000
Stone) of the Standard Specifications for all bedding and backfill. Place and compact the material according to
Article 2552.03, E (Class 1 materials).
2503--112036 | STORM SEWER GRAVITY MAIN, TRENCHED, POLYVINYL CHLORIDE PIPE (PVC), 900 MM | For bedding and backfill purposes under Primary roads, use material complying with Article 4120.04 (Class A Crushed | M | 95 | No | 2009-04-21 | S | 0.0000
Stone) of the Standard Specifications for all bedding and backfill. Place and compact the material according to
Article 2552.03, E (Class 1 materials).
2503--112042 | STORM SEWER GRAVITY MAIN, TRENCHED, POLYVINYL CHLORIDE PIPE (PVC), 1050 MM | For bedding and backfill purposes under Primary roads, use material complying with Article 4120.04 (Class A Crushed | M | 95 | No | 2009-04-21 | S | 0.0000
Stone) of the Standard Specifications for all bedding and backfill. Place and compact the material according to
Article 2552.03, E (Class 1 materials).
2503--112048 | STORM SEWER GRAVITY MAIN, TRENCHED, POLYVINYL CHLORIDE PIPE (PVC), 1200 MM | For bedding and backfill purposes under Primary roads, use material complying with Article 4120.04 (Class A Crushed | M | 95 | No | 2009-04-21 | S | 0.0000
Stone) of the Standard Specifications for all bedding and backfill. Place and compact the material according to
Article 2552.03, E (Class 1 materials).
2503--114212 | STORM SEWER GRAVITY MAIN, TRENCHED, REINFORCED CONCRETE PIPE (RCP), 100D (CLASS III), 300 MM | For bedding and backfill purposes under Primary roads, use material complying with Article 4120.04 (Class A Crushed | M | 95 | No | 2009-04-21 | S | 0.0000
Stone) of the Standard Specifications for all bedding and backfill. Place and compact the material according to
Article 2552.03, E (Class 1 materials).
2503--114215 | STORM SEWER GRAVITY MAIN, TRENCHED, REINFORCED CONCRETE PIPE (RCP), 100D (CLASS III), 375 MM | For bedding and backfill purposes under Primary roads, use material complying with Article 4120.04 (Class A Crushed | M | 95 | No | 2009-04-21 | S | 0.0000
Stone) of the Standard Specifications for all bedding and backfill. Place and compact the material according to
Article 2552.03, E (Class 1 materials).
2503--114218 | STORM SEWER GRAVITY MAIN, TRENCHED, REINFORCED CONCRETE PIPE (RCP), 100D (CLASS III), 450 MM | For bedding and backfill purposes under Primary roads, use material complying with Article 4120.04 (Class A Crushed | M | 95 | No | 2009-04-21 | S | 0.0000
Stone) of the Standard Specifications for all bedding and backfill. Place and compact the material according to
Article 2552.03, E (Class 1 materials).
2503--114221 | STORM SEWER GRAVITY MAIN, TRENCHED, REINFORCED CONCRETE PIPE (RCP), 100D (CLASS III), 525 MM | For bedding and backfill purposes under Primary roads, use material complying with Article 4120.04 (Class A Crushed | M | 95 | No | 2009-04-21 | S | 0.0000
Stone) of the Standard Specifications for all bedding and backfill. Place and compact the material according to
Article 2552.03, E (Class 1 materials).
2503--114224 | STORM SEWER GRAVITY MAIN, TRENCHED, REINFORCED CONCRETE PIPE (RCP), 100D (CLASS III), 600 MM | For bedding and backfill purposes under Primary roads, use material complying with Article 4120.04 (Class A Crushed | M | 95 | No | 2009-04-21 | S | 0.0000
Stone) of the Standard Specifications for all bedding and backfill. Place and compact the material according to
Article 2552.03, E (Class 1 materials).
2503--114227 | STORM SEWER GRAVITY MAIN, TRENCHED, REINFORCED CONCRETE PIPE (RCP), 100D (CLASS III), 675 MM | For bedding and backfill purposes under Primary roads, use material complying with Article 4120.04 (Class A Crushed | M | 95 | No | 2009-04-21 | S | 0.0000
Stone) of the Standard Specifications for all bedding and backfill. Place and compact the material according to
Article 2552.03, E (Class 1 materials).
2503--114230 | STORM SEWER GRAVITY MAIN, TRENCHED, REINFORCED CONCRETE PIPE (RCP), 100D (CLASS III), 750 MM | For bedding and backfill purposes under Primary roads, use material complying with Article 4120.04 (Class A Crushed | M | 95 | No | 2009-04-21 | S | 0.0000
Stone) of the Standard Specifications for all bedding and backfill. Place and compact the material according to
Article 2552.03, E (Class 1 materials).
2503--114233 | STORM SEWER GRAVITY MAIN, TRENCHED, REINFORCED CONCRETE PIPE (RCP), 100D (CLASS III), 825 MM | For bedding and backfill purposes under Primary roads, use material complying with Article 4120.04 (Class A Crushed | M | 95 | No | 2009-04-21 | S | 0.0000
Stone) of the Standard Specifications for all bedding and backfill. Place and compact the material according to
Article 2552.03, E (Class 1 materials).
2503--114236 | STORM SEWER GRAVITY MAIN, TRENCHED, REINFORCED CONCRETE PIPE (RCP), 100D (CLASS III), 900 MM | For bedding and backfill purposes under Primary roads, use material complying with Article 4120.04 (Class A Crushed | M | 95 | No | 2009-04-21 | S | 0.0000
Stone) of the Standard Specifications for all bedding and backfill. Place and compact the material according to
Article 2552.03, E (Class 1 materials).
2503--114242 | STORM SEWER GRAVITY MAIN, TRENCHED, REINFORCED CONCRETE PIPE (RCP), 100D (CLASS III), 1050 MM | For bedding and backfill purposes under Primary roads, use material complying with Article 4120.04 (Class A Crushed | M | 95 | No | 2009-04-21 | S | 0.0000
Stone) of the Standard Specifications for all bedding and backfill. Place and compact the material according to
Article 2552.03, E (Class 1 materials).
2503--114248 | STORM SEWER GRAVITY MAIN, TRENCHED, REINFORCED CONCRETE PIPE (RCP), 100D (CLASS III), 1200 MM | For bedding and backfill purposes under Primary roads, use material complying with Article 4120.04 (Class A Crushed | M | 95 | No | 2009-04-21 | S | 0.0000
Stone) of the Standard Specifications for all bedding and backfill. Place and compact the material according to
Article 2552.03, E (Class 1 materials).
2503--114254 | STORM SEWER GRAVITY MAIN, TRENCHED, REINFORCED CONCRETE PIPE (RCP), 100D (CLASS III), 1350 MM | For bedding and backfill purposes under Primary roads, use material complying with Article 4120.04 (Class A Crushed | M | 95 | No | 2009-04-21 | S | 0.0000
Stone) of the Standard Specifications for all bedding and backfill. Place and compact the material according to
Article 2552.03, E (Class 1 materials).
2503--114260 | STORM SEWER GRAVITY MAIN, TRENCHED, REINFORCED CONCRETE PIPE (RCP), 100D (CLASS III), 1500 MM | For bedding and backfill purposes under Primary roads, use material complying with Article 4120.04 (Class A Crushed | M | 95 | No | 2009-04-21 | S | 0.0000
Stone) of the Standard Specifications for all bedding and backfill. Place and compact the material according to
Article 2552.03, E (Class 1 materials).
2503--114266 | STORM SEWER GRAVITY MAIN, TRENCHED, REINFORCED CONCRETE PIPE (RCP), 100D (CLASS III), 1650 MM | For bedding and backfill purposes under Primary roads, use material complying with Article 4120.04 (Class A Crushed | M | 95 | No | 2009-04-21 | S | 0.0000
Stone) of the Standard Specifications for all bedding and backfill. Place and compact the material according to
Article 2552.03, E (Class 1 materials).
2503--114272 | STORM SEWER GRAVITY MAIN, TRENCHED, REINFORCED CONCRETE PIPE (RCP), 100D (CLASS III), 1800 MM | For bedding and backfill purposes under Primary roads, use material complying with Article 4120.04 (Class A Crushed | M | 95 | No | 2009-04-21 | S | 0.0000
Stone) of the Standard Specifications for all bedding and backfill. Place and compact the material according to
Article 2552.03, E (Class 1 materials).
2503--114412 | STORM SEWER GRAVITY MAIN, TRENCHED, REINFORCED CONCRETE PIPE (RCP), 150D (CLASS IV), 300 MM | For bedding and backfill purposes under Primary roads, use material complying with Article 4120.04 (Class A Crushed | M | 95 | No | 2009-04-21 | S | 0.0000
Stone) of the Standard Specifications for all bedding and backfill. Place and compact the material according to
Article 2552.03, E (Class 1 materials).
2503--114415 | STORM SEWER GRAVITY MAIN, TRENCHED, REINFORCED CONCRETE PIPE (RCP), 150D (CLASS IV), 375 MM | For bedding and backfill purposes under Primary roads, use material complying with Article 4120.04 (Class A Crushed | M | 95 | No | 2009-04-21 | S | 0.0000
Stone) of the Standard Specifications for all bedding and backfill. Place and compact the material according to
Article 2552.03, E (Class 1 materials).
2503--114418 | STORM SEWER GRAVITY MAIN, TRENCHED, REINFORCED CONCRETE PIPE (RCP), 150D (CLASS IV), 450 MM | For bedding and backfill purposes under Primary roads, use material complying with Article 4120.04 (Class A Crushed | M | 95 | No | 2009-04-21 | S | 0.0000
Stone) of the Standard Specifications for all bedding and backfill. Place and compact the material according to
Article 2552.03, E (Class 1 materials).
2503--114421 | STORM SEWER GRAVITY MAIN, TRENCHED, REINFORCED CONCRETE PIPE (RCP), 150D (CLASS IV), 525 MM | For bedding and backfill purposes under Primary roads, use material complying with Article 4120.04 (Class A Crushed | M | 95 | No | 2009-04-21 | S | 0.0000
Stone) of the Standard Specifications for all bedding and backfill. Place and compact the material according to
Article 2552.03, E (Class 1 materials).
2503--114424 | STORM SEWER GRAVITY MAIN, TRENCHED, REINFORCED CONCRETE PIPE (RCP), 150D (CLASS IV), 600 MM | For bedding and backfill purposes under Primary roads, use material complying with Article 4120.04 (Class A Crushed | M | 95 | No | 2009-04-21 | S | 0.0000
Stone) of the Standard Specifications for all bedding and backfill. Place and compact the material according to
Article 2552.03, E (Class 1 materials).
2503--114427 | STORM SEWER GRAVITY MAIN, TRENCHED, REINFORCED CONCRETE PIPE (RCP), 150D (CLASS IV), 675 MM | For bedding and backfill purposes under Primary roads, use material complying with Article 4120.04 (Class A Crushed | M | 95 | No | 2009-04-21 | S | 0.0000
Stone) of the Standard Specifications for all bedding and backfill. Place and compact the material according to
Article 2552.03, E (Class 1 materials).
2503--114430 | STORM SEWER GRAVITY MAIN, TRENCHED, REINFORCED CONCRETE PIPE (RCP), 150D (CLASS IV), 750 MM | For bedding and backfill purposes under Primary roads, use material complying with Article 4120.04 (Class A Crushed | M | 95 | No | 2009-04-21 | S | 0.0000
Stone) of the Standard Specifications for all bedding and backfill. Place and compact the material according to
Article 2552.03, E (Class 1 materials).
2503--114433 | STORM SEWER GRAVITY MAIN, TRENCHED, REINFORCED CONCRETE PIPE (RCP), 150D (CLASS IV), 825 MM | For bedding and backfill purposes under Primary roads, use material complying with Article 4120.04 (Class A Crushed | M | 95 | No | 2009-04-21 | S | 0.0000
Stone) of the Standard Specifications for all bedding and backfill. Place and compact the material according to
Article 2552.03, E (Class 1 materials).
2503--114436 | STORM SEWER GRAVITY MAIN, TRENCHED, REINFORCED CONCRETE PIPE (RCP), 150D (CLASS IV), 900 MM | For bedding and backfill purposes under Primary roads, use material complying with Article 4120.04 (Class A Crushed | M | 95 | No | 2009-04-21 | S | 0.0000
Stone) of the Standard Specifications for all bedding and backfill. Place and compact the material according to
Article 2552.03, E (Class 1 materials).
2503--114442 | STORM SEWER GRAVITY MAIN, TRENCHED, REINFORCED CONCRETE PIPE (RCP), 150D (CLASS IV), 1050 MM | For bedding and backfill purposes under Primary roads, use material complying with Article 4120.04 (Class A Crushed | M | 95 | No | 2009-04-21 | S | 0.0000
Stone) of the Standard Specifications for all bedding and backfill. Place and compact the material according to
Article 2552.03, E (Class 1 materials).
2503--114448 | STORM SEWER GRAVITY MAIN, TRENCHED, REINFORCED CONCRETE PIPE (RCP), 150D (CLASS IV), 1200 MM | For bedding and backfill purposes under Primary roads, use material complying with Article 4120.04 (Class A Crushed | M | 95 | No | 2009-04-21 | S | 0.0000
Stone) of the Standard Specifications for all bedding and backfill. Place and compact the material according to
Article 2552.03, E (Class 1 materials).
2503--114454 | STORM SEWER GRAVITY MAIN, TRENCHED, REINFORCED CONCRETE PIPE (RCP), 150D (CLASS IV), 1350 MM | For bedding and backfill purposes under Primary roads, use material complying with Article 4120.04 (Class A Crushed | M | 95 | No | 2009-04-21 | S | 0.0000
Stone) of the Standard Specifications for all bedding and backfill. Place and compact the material according to
Article 2552.03, E (Class 1 materials).
2503--114460 | STORM SEWER GRAVITY MAIN, TRENCHED, REINFORCED CONCRETE PIPE (RCP), 150D (CLASS IV), 1500 MM | For bedding and backfill purposes under Primary roads, use material complying with Article 4120.04 (Class A Crushed | M | 95 | No | 2009-04-21 | S | 0.0000
Stone) of the Standard Specifications for all bedding and backfill. Place and compact the material according to
Article 2552.03, E (Class 1 materials).
2503--114466 | STORM SEWER GRAVITY MAIN, TRENCHED, REINFORCED CONCRETE PIPE (RCP), 150D (CLASS IV), 1650 MM | For bedding and backfill purposes under Primary roads, use material complying with Article 4120.04 (Class A Crushed | M | 95 | No | 2009-04-21 | S | 0.0000
Stone) of the Standard Specifications for all bedding and backfill. Place and compact the material according to
Article 2552.03, E (Class 1 materials).
2503--114472 | STORM SEWER GRAVITY MAIN, TRENCHED, REINFORCED CONCRETE PIPE (RCP), 150D (CLASS IV), 1800 MM | For bedding and backfill purposes under Primary roads, use material complying with Article 4120.04 (Class A Crushed | M | 95 | No | 2009-04-21 | S | 0.0000
Stone) of the Standard Specifications for all bedding and backfill. Place and compact the material according to
Article 2552.03, E (Class 1 materials).
2503--114612 | STORM SEWER GRAVITY MAIN, TRENCHED, REINFORCED CONCRETE PIPE (RCP), 175D (CLASS V), 300 MM | For bedding and backfill purposes under Primary roads, use material complying with Article 4120.04 (Class A Crushed | M | 95 | No | 2009-04-21 | S | 0.0000
Stone) of the Standard Specifications for all bedding and backfill. Place and compact the material according to
Article 2552.03, E (Class 1 materials).
2503--114615 | STORM SEWER GRAVITY MAIN, TRENCHED, REINFORCED CONCRETE PIPE (RCP), 175D (CLASS V), 375 MM | For bedding and backfill purposes under Primary roads, use material complying with Article 4120.04 (Class A Crushed | M | 95 | No | 2009-04-21 | S | 0.0000
Stone) of the Standard Specifications for all bedding and backfill. Place and compact the material according to
Article 2552.03, E (Class 1 materials).
2503--114618 | STORM SEWER GRAVITY MAIN, TRENCHED, REINFORCED CONCRETE PIPE (RCP), 175D (CLASS V), 450 MM | For bedding and backfill purposes under Primary roads, use material complying with Article 4120.04 (Class A Crushed | M | 95 | No | 2009-04-21 | S | 0.0000
Stone) of the Standard Specifications for all bedding and backfill. Place and compact the material according to
Article 2552.03, E (Class 1 materials).
2503--114621 | STORM SEWER GRAVITY MAIN, TRENCHED, REINFORCED CONCRETE PIPE (RCP), 175D (CLASS V), 525 MM | For bedding and backfill purposes under Primary roads, use material complying with Article 4120.04 (Class A Crushed | M | 95 | No | 2009-04-21 | S | 0.0000
Stone) of the Standard Specifications for all bedding and backfill. Place and compact the material according to
Article 2552.03, E (Class 1 materials).
2503--114624 | STORM SEWER GRAVITY MAIN, TRENCHED, REINFORCED CONCRETE PIPE (RCP), 175D (CLASS V), 600 MM | For bedding and backfill purposes under Primary roads, use material complying with Article 4120.04 (Class A Crushed | M | 95 | No | 2009-04-21 | S | 0.0000
Stone) of the Standard Specifications for all bedding and backfill. Place and compact the material according to
Article 2552.03, E (Class 1 materials).
2503--114627 | STORM SEWER GRAVITY MAIN, TRENCHED, REINFORCED CONCRETE PIPE (RCP), 175D (CLASS V), 675 MM | For bedding and backfill purposes under Primary roads, use material complying with Article 4120.04 (Class A Crushed | M | 95 | No | 2009-04-21 | S | 0.0000
Stone) of the Standard Specifications for all bedding and backfill. Place and compact the material according to
Article 2552.03, E (Class 1 materials).
2503--114630 | STORM SEWER GRAVITY MAIN, TRENCHED, REINFORCED CONCRETE PIPE (RCP), 175D (CLASS V), 750 MM | For bedding and backfill purposes under Primary roads, use material complying with Article 4120.04 (Class A Crushed | M | 95 | No | 2009-04-21 | S | 0.0000
Stone) of the Standard Specifications for all bedding and backfill. Place and compact the material according to
Article 2552.03, E (Class 1 materials).
2503--114633 | STORM SEWER GRAVITY MAIN, TRENCHED, REINFORCED CONCRETE PIPE (RCP), 175D (CLASS V), 825 MM | For bedding and backfill purposes under Primary roads, use material complying with Article 4120.04 (Class A Crushed | M | 95 | No | 2009-04-21 | S | 0.0000
Stone) of the Standard Specifications for all bedding and backfill. Place and compact the material according to
Article 2552.03, E (Class 1 materials).
2503--114636 | STORM SEWER GRAVITY MAIN, TRENCHED, REINFORCED CONCRETE PIPE (RCP), 175D (CLASS V), 900 MM | For bedding and backfill purposes under Primary roads, use material complying with Article 4120.04 (Class A Crushed | M | 95 | No | 2009-04-21 | S | 0.0000
Stone) of the Standard Specifications for all bedding and backfill. Place and compact the material according to
Article 2552.03, E (Class 1 materials).
2503--114642 | STORM SEWER GRAVITY MAIN, TRENCHED, REINFORCED CONCRETE PIPE (RCP), 175D (CLASS V), 1050 MM | For bedding and backfill purposes under Primary roads, use material complying with Article 4120.04 (Class A Crushed | M | 95 | No | 2009-04-21 | S | 0.0000
Stone) of the Standard Specifications for all bedding and backfill. Place and compact the material according to
Article 2552.03, E (Class 1 materials).
2503--114648 | STORM SEWER GRAVITY MAIN, TRENCHED, REINFORCED CONCRETE PIPE (RCP), 175D (CLASS V), 1200 MM | For bedding and backfill purposes under Primary roads, use material complying with Article 4120.04 (Class A Crushed | M | 95 | No | 2009-04-21 | S | 0.0000
Stone) of the Standard Specifications for all bedding and backfill. Place and compact the material according to
Article 2552.03, E (Class 1 materials).
2503--114654 | STORM SEWER GRAVITY MAIN, TRENCHED, REINFORCED CONCRETE PIPE (RCP), 175D (CLASS V), 1350 MM | For bedding and backfill purposes under Primary roads, use material complying with Article 4120.04 (Class A Crushed | M | 95 | No | 2009-04-21 | S | 0.0000
Stone) of the Standard Specifications for all bedding and backfill. Place and compact the material according to
Article 2552.03, E (Class 1 materials).
2503--114660 | STORM SEWER GRAVITY MAIN, TRENCHED, REINFORCED CONCRETE PIPE (RCP), 175D (CLASS V), 1500 MM | For bedding and backfill purposes under Primary roads, use material complying with Article 4120.04 (Class A Crushed | M | 95 | No | 2009-04-21 | S | 0.0000
Stone) of the Standard Specifications for all bedding and backfill. Place and compact the material according to
Article 2552.03, E (Class 1 materials).
2503--114666 | STORM SEWER GRAVITY MAIN, TRENCHED, REINFORCED CONCRETE PIPE (RCP), 175D (CLASS V), 1650 MM | For bedding and backfill purposes under Primary roads, use material complying with Article 4120.04 (Class A Crushed | M | 95 | No | 2009-04-21 | S | 0.0000
Stone) of the Standard Specifications for all bedding and backfill. Place and compact the material according to
Article 2552.03, E (Class 1 materials).
2503--114672 | STORM SEWER GRAVITY MAIN, TRENCHED, REINFORCED CONCRETE PIPE (RCP), 175D (CLASS V), 1800 MM | For bedding and backfill purposes under Primary roads, use material complying with Article 4120.04 (Class A Crushed | M | 95 | No | 2009-04-21 | S | 0.0000
Stone) of the Standard Specifications for all bedding and backfill. Place and compact the material according to
Article 2552.03, E (Class 1 materials).
2503--116218 | STORM SEWER GRAVITY MAIN, TRENCHED, REINFORCED CONCRETE ARCH PIPE (RCAP), 100D (CLASS A-III), 460 MM X 280 MM | For bedding and backfill purposes under Primary roads, use material complying with Article 4120.04 (Class A Crushed | M | 95 | No | 2009-04-21 | S | 0.0000
Stone) of the Standard Specifications for all bedding and backfill. Place and compact the material according to
Article 2552.03, E (Class 1 materials).
2503--116222 | STORM SEWER GRAVITY MAIN, TRENCHED, REINFORCED CONCRETE ARCH PIPE (RCAP), 100D (CLASS A-III), 560 MM X 345 MM | For bedding and backfill purposes under Primary roads, use material complying with Article 4120.04 (Class A Crushed | M | 95 | No | 2009-04-21 | S | 0.0000
Stone) of the Standard Specifications for all bedding and backfill. Place and compact the material according to
Article 2552.03, E (Class 1 materials).
2503--116226 | STORM SEWER GRAVITY MAIN, TRENCHED, REINFORCED CONCRETE ARCH PIPE (RCAP), 100D (CLASS A-III), 660 MM X 395 MM | For bedding and backfill purposes under Primary roads, use material complying with Article 4120.04 (Class A Crushed | M | 95 | No | 2009-04-21 | S | 0.0000
Stone) of the Standard Specifications for all bedding and backfill. Place and compact the material according to
Article 2552.03, E (Class 1 materials).
2503--116229 | STORM SEWER GRAVITY MAIN, TRENCHED, REINFORCED CONCRETE ARCH PIPE (RCAP), 100D (CLASS A-III), 725 MM X 460 MM | For bedding and backfill purposes under Primary roads, use material complying with Article 4120.04 (Class A Crushed | M | 95 | No | 2009-04-21 | S | 0.0000
Stone) of the Standard Specifications for all bedding and backfill. Place and compact the material according to
Article 2552.03, E (Class 1 materials).
2503--116237 | STORM SEWER GRAVITY MAIN, TRENCHED, REINFORCED CONCRETE ARCH PIPE (RCAP), 100D (CLASS A-III), 920 MM X 570 MM | For bedding and backfill purposes under Primary roads, use material complying with Article 4120.04 (Class A Crushed | M | 95 | No | 2009-04-21 | S | 0.0000
Stone) of the Standard Specifications for all bedding and backfill. Place and compact the material according to
Article 2552.03, E (Class 1 materials).
2503--116244 | STORM SEWER GRAVITY MAIN, TRENCHED, REINFORCED CONCRETE ARCH PIPE (RCAP), 100D (CLASS A-III), 1110 MM X 675 MM | For bedding and backfill purposes under Primary roads, use material complying with Article 4120.04 (Class A Crushed | M | 95 | No | 2009-04-21 | S | 0.0000
Stone) of the Standard Specifications for all bedding and backfill. Place and compact the material according to
Article 2552.03, E (Class 1 materials).
2503--116252 | STORM SEWER GRAVITY MAIN, TRENCHED, REINFORCED CONCRETE ARCH PIPE (RCAP), 100D (CLASS A-III), 1300 MM X 795 MM | For bedding and backfill purposes under Primary roads, use material complying with Article 4120.04 (Class A Crushed | M | 95 | No | 2009-04-21 | S | 0.0000
Stone) of the Standard Specifications for all bedding and backfill. Place and compact the material according to
Article 2552.03, E (Class 1 materials).
2503--116259 | STORM SEWER GRAVITY MAIN, TRENCHED, REINFORCED CONCRETE ARCH PIPE (RCAP), 100D (CLASS A-III), 1485 MM X 915 MM | For bedding and backfill purposes under Primary roads, use material complying with Article 4120.04 (Class A Crushed | M | 95 | No | 2009-04-21 | S | 0.0000
Stone) of the Standard Specifications for all bedding and backfill. Place and compact the material according to
Article 2552.03, E (Class 1 materials).
2503--116265 | STORM SEWER GRAVITY MAIN, TRENCHED, REINFORCED CONCRETE ARCH PIPE (RCAP), 100D (CLASS A-III), 1650 MM X 1015 MM | For bedding and backfill purposes under Primary roads, use material complying with Article 4120.04 (Class A Crushed | M | 95 | No | 2009-04-21 | S | 0.0000
Stone) of the Standard Specifications for all bedding and backfill. Place and compact the material according to
Article 2552.03, E (Class 1 materials).
2503--116273 | STORM SEWER GRAVITY MAIN, TRENCHED, REINFORCED CONCRETE ARCH PIPE (RCAP), 100D (CLASS A-III), 1855 MM X 1145 MM | For bedding and backfill purposes under Primary roads, use material complying with Article 4120.04 (Class A Crushed | M | 95 | No | 2009-04-21 | S | 0.0000
Stone) of the Standard Specifications for all bedding and backfill. Place and compact the material according to
Article 2552.03, E (Class 1 materials).
2503--116288 | STORM SEWER GRAVITY MAIN, TRENCHED, REINFORCED CONCRETE ARCH PIPE (RCAP), 100D (CLASS A-III), 2235 MM X 1370 MM | For bedding and backfill purposes under Primary roads, use material complying with Article 4120.04 (Class A Crushed | M | 95 | No | 2009-04-21 | S | 0.0000
Stone) of the Standard Specifications for all bedding and backfill. Place and compact the material according to
Article 2552.03, E (Class 1 materials).
2503--116418 | STORM SEWER GRAVITY MAIN, TRENCHED, REINFORCED CONCRETE ARCH PIPE (RCAP), 150D (CLASS A-IV), 460 MM X 280 MM | For bedding and backfill purposes under Primary roads, use material complying with Article 4120.04 (Class A Crushed | M | 95 | No | 2009-04-21 | S | 0.0000
Stone) of the Standard Specifications for all bedding and backfill. Place and compact the material according to
Article 2552.03, E (Class 1 materials).
2503--116422 | STORM SEWER GRAVITY MAIN, TRENCHED, REINFORCED CONCRETE ARCH PIPE (RCAP), 150D (CLASS A-IV), 560 MM X 345 MM | For bedding and backfill purposes under Primary roads, use material complying with Article 4120.04 (Class A Crushed | M | 95 | No | 2009-04-21 | S | 0.0000
Stone) of the Standard Specifications for all bedding and backfill. Place and compact the material according to
Article 2552.03, E (Class 1 materials).
2503--116426 | STORM SEWER GRAVITY MAIN, TRENCHED, REINFORCED CONCRETE ARCH PIPE (RCAP), 150D (CLASS A-IV), 660 MM X 395 MM | For bedding and backfill purposes under Primary roads, use material complying with Article 4120.04 (Class A Crushed | M | 95 | No | 2009-04-21 | S | 0.0000
Stone) of the Standard Specifications for all bedding and backfill. Place and compact the material according to
Article 2552.03, E (Class 1 materials).
2503--116429 | STORM SEWER GRAVITY MAIN, TRENCHED, REINFORCED CONCRETE ARCH PIPE (RCAP), 150D (CLASS A-IV), 725 MM X 460 MM | For bedding and backfill purposes under Primary roads, use material complying with Article 4120.04 (Class A Crushed | M | 95 | No | 2009-04-21 | S | 0.0000
Stone) of the Standard Specifications for all bedding and backfill. Place and compact the material according to
Article 2552.03, E (Class 1 materials).
2503--116437 | STORM SEWER GRAVITY MAIN, TRENCHED, REINFORCED CONCRETE ARCH PIPE (RCAP), 150D (CLASS A-IV), 920 MM X 570 MM | For bedding and backfill purposes under Primary roads, use material complying with Article 4120.04 (Class A Crushed | M | 95 | No | 2009-04-21 | S | 0.0000
Stone) of the Standard Specifications for all bedding and backfill. Place and compact the material according to
Article 2552.03, E (Class 1 materials).
2503--116444 | STORM SEWER GRAVITY MAIN, TRENCHED, REINFORCED CONCRETE ARCH PIPE (RCAP), 150D (CLASS A-IV), 1110 MM X 675 MM | For bedding and backfill purposes under Primary roads, use material complying with Article 4120.04 (Class A Crushed | M | 95 | No | 2009-04-21 | S | 0.0000
Stone) of the Standard Specifications for all bedding and backfill. Place and compact the material according to
Article 2552.03, E (Class 1 materials).
2503--116452 | STORM SEWER GRAVITY MAIN, TRENCHED, REINFORCED CONCRETE ARCH PIPE (RCAP), 150D (CLASS A-IV), 1300 MM X 795 MM | For bedding and backfill purposes under Primary roads, use material complying with Article 4120.04 (Class A Crushed | M | 95 | No | 2009-04-21 | S | 0.0000
Stone) of the Standard Specifications for all bedding and backfill. Place and compact the material according to
Article 2552.03, E (Class 1 materials).
2503--116459 | STORM SEWER GRAVITY MAIN, TRENCHED, REINFORCED CONCRETE ARCH PIPE (RCAP), 150D (CLASS A-IV), 1485 MM X 915 MM | For bedding and backfill purposes under Primary roads, use material complying with Article 4120.04 (Class A Crushed | M | 95 | No | 2009-04-21 | S | 0.0000
Stone) of the Standard Specifications for all bedding and backfill. Place and compact the material according to
Article 2552.03, E (Class 1 materials).
2503--116465 | STORM SEWER GRAVITY MAIN, TRENCHED, REINFORCED CONCRETE ARCH PIPE (RCAP), 150D (CLASS A-IV), 1650 MM X 1015 MM | For bedding and backfill purposes under Primary roads, use material complying with Article 4120.04 (Class A Crushed | M | 95 | No | 2009-04-21 | S | 0.0000
Stone) of the Standard Specifications for all bedding and backfill. Place and compact the material according to
Article 2552.03, E (Class 1 materials).
2503--116473 | STORM SEWER GRAVITY MAIN, TRENCHED, REINFORCED CONCRETE ARCH PIPE (RCAP), 150D (CLASS A-IV), 1855 MM X 1145 MM | For bedding and backfill purposes under Primary roads, use material complying with Article 4120.04 (Class A Crushed | M | 95 | No | 2009-04-21 | S | 0.0000
Stone) of the Standard Specifications for all bedding and backfill. Place and compact the material according to
Article 2552.03, E (Class 1 materials).
2503--116488 | STORM SEWER GRAVITY MAIN, TRENCHED, REINFORCED CONCRETE ARCH PIPE (RCAP), 150D (CLASS A-IV), 2235 MM X 1370 MM | For bedding and backfill purposes under Primary roads, use material complying with Article 4120.04 (Class A Crushed | M | 95 | No | 2009-04-21 | S | 0.0000
Stone) of the Standard Specifications for all bedding and backfill. Place and compact the material according to
Article 2552.03, E (Class 1 materials).
2503--120008 | STORM SEWER GRAVITY MAIN, TRENCHLESS, 200 MM |  | M | 95 | No | 2009-04-21 | S | 0.0000
2503--120010 | STORM SEWER GRAVITY MAIN, TRENCHLESS, 250 MM |  | M | 95 | No | 2009-04-21 | S | 0.0000
2503--120012 | STORM SEWER GRAVITY MAIN, TRENCHLESS, 300 MM |  | M | 95 | No | 2009-04-21 | S | 0.0000
2503--120015 | STORM SEWER GRAVITY MAIN, TRENCHLESS, 375 MM |  | M | 95 | No | 2009-04-21 | S | 0.0000
2503--120018 | STORM SEWER GRAVITY MAIN, TRENCHLESS, 450 MM |  | M | 95 | No | 2009-04-21 | S | 0.0000
2503--120021 | STORM SEWER GRAVITY MAIN, TRENCHLESS, 525 MM |  | M | 95 | No | 2009-04-21 | S | 0.0000
2503--120024 | STORM SEWER GRAVITY MAIN, TRENCHLESS, 600 MM |  | M | 95 | No | 2009-04-21 | S | 0.0000
2503--120027 | STORM SEWER GRAVITY MAIN, TRENCHLESS, 675 MM |  | M | 95 | No | 2009-04-21 | S | 0.0000
2503--120030 | STORM SEWER GRAVITY MAIN, TRENCHLESS, 750 MM |  | M | 95 | No | 2009-04-21 | S | 0.0000
2503--120033 | STORM SEWER GRAVITY MAIN, TRENCHLESS, 825 MM |  | M | 95 | No | 2009-04-21 | S | 0.0000
2503--120036 | STORM SEWER GRAVITY MAIN, TRENCHLESS, 900 MM |  | M | 95 | No | 2009-04-21 | S | 0.0000
2503--120042 | STORM SEWER GRAVITY MAIN, TRENCHLESS, 1050 MM |  | M | 95 | No | 2009-04-21 | S | 0.0000
2503--120048 | STORM SEWER GRAVITY MAIN, TRENCHLESS, 1200 MM |  | M | 95 | No | 2009-04-21 | S | 0.0000
2503--120054 | STORM SEWER GRAVITY MAIN, TRENCHLESS, 1350 MM |  | M | 95 | No | 2009-04-21 | S | 0.0000
2503--120060 | STORM SEWER GRAVITY MAIN, TRENCHLESS, 1500 MM |  | M | 95 | No | 2009-04-21 | S | 0.0000
2503--121012 | STORM SEWER GRAVITY MAIN, TRENCHLESS, HIGH DENSITY POLYETHYLENE PIPE (HDPE), 300 MM |  | M | 95 | No | 2009-12-15 | S | 0.0000
2503--121015 | STORM SEWER GRAVITY MAIN, TRENCHLESS, HIGH DENSITY POLYETHYLENE PIPE (HDPE), 375 MM |  | M | 95 | No | 2009-12-15 | S | 0.0000
2503--121018 | STORM SEWER GRAVITY MAIN, TRENCHLESS, HIGH DENSITY POLYETHYLENE PIPE (HDPE), 450 MM |  | M | 95 | No | 2009-12-15 | S | 0.0000
2503--121021 | STORM SEWER GRAVITY MAIN, TRENCHLESS, HIGH DENSITY POLYETHYLENE PIPE (HDPE), 525 MM |  | M | 95 | No | 2009-12-15 | S | 0.0000
2503--121024 | STORM SEWER GRAVITY MAIN, TRENCHLESS, HIGH DENSITY POLYETHYLENE PIPE (HDPE), 600 MM |  | M | 95 | No | 2009-12-15 | S | 0.0000
2503--121027 | STORM SEWER GRAVITY MAIN, TRENCHLESS, HIGH DENSITY POLYETHYLENE PIPE (HDPE), 675 MM |  | M | 95 | No | 2009-12-15 | S | 0.0000
2503--121030 | STORM SEWER GRAVITY MAIN, TRENCHLESS, HIGH DENSITY POLYETHYLENE PIPE (HDPE), 750 MM |  | M | 95 | No | 2009-12-15 | S | 0.0000
2503--121033 | STORM SEWER GRAVITY MAIN, TRENCHLESS, HIGH DENSITY POLYETHYLENE PIPE (HDPE), 825 MM |  | M | 95 | No | 2009-12-15 | S | 0.0000
2503--121036 | STORM SEWER GRAVITY MAIN, TRENCHLESS, HIGH DENSITY POLYETHYLENE PIPE (HDPE), 900 MM |  | M | 95 | No | 2009-12-15 | S | 0.0000
2503--121042 | STORM SEWER GRAVITY MAIN, TRENCHLESS, HIGH DENSITY POLYETHYLENE PIPE (HDPE), 1050 MM |  | M | 95 | No | 2009-12-15 | S | 0.0000
2503--121048 | STORM SEWER GRAVITY MAIN, TRENCHLESS, HIGH DENSITY POLYETHYLENE PIPE (HDPE), 1200 MM |  | M | 95 | No | 2009-12-15 | S | 0.0000
2503--121054 | STORM SEWER GRAVITY MAIN, TRENCHLESS, HIGH DENSITY POLYETHYLENE PIPE (HDPE), 1350 MM |  | M | 95 | No | 2009-12-15 | S | 0.0000
2503--121060 | STORM SEWER GRAVITY MAIN, TRENCHLESS, HIGH DENSITY POLYETHYLENE PIPE (HDPE), 1500 MM |  | M | 95 | No | 2009-12-15 | S | 0.0000
2503--122008 | STORM SEWER GRAVITY MAIN, TRENCHLESS, POLYVINYL CHLORIDE PIPE (PVC), 200 MM |  | M | 95 | No | 2009-04-21 | S | 0.0000
2503--122010 | STORM SEWER GRAVITY MAIN, TRENCHLESS, POLYVINYL CHLORIDE PIPE (PVC), 250 MM |  | M | 95 | No | 2009-04-21 | S | 0.0000
2503--122012 | STORM SEWER GRAVITY MAIN, TRENCHLESS, POLYVINYL CHLORIDE PIPE (PVC), 300 MM |  | M | 95 | No | 2009-04-21 | S | 0.0000
2503--122015 | STORM SEWER GRAVITY MAIN, TRENCHLESS, POLYVINYL CHLORIDE PIPE (PVC), 375 MM |  | M | 95 | No | 2009-04-21 | S | 0.0000
2503--122018 | STORM SEWER GRAVITY MAIN, TRENCHLESS, POLYVINYL CHLORIDE PIPE (PVC), 450 MM |  | M | 95 | No | 2009-04-21 | S | 0.0000
2503--122021 | STORM SEWER GRAVITY MAIN, TRENCHLESS, POLYVINYL CHLORIDE PIPE (PVC), 525 MM |  | M | 95 | No | 2009-04-21 | S | 0.0000
2503--122024 | STORM SEWER GRAVITY MAIN, TRENCHLESS, POLYVINYL CHLORIDE PIPE (PVC), 600 MM |  | M | 95 | No | 2009-04-21 | S | 0.0000
2503--122027 | STORM SEWER GRAVITY MAIN, TRENCHLESS, POLYVINYL CHLORIDE PIPE (PVC), 675 MM |  | M | 95 | No | 2009-04-21 | S | 0.0000
2503--122030 | STORM SEWER GRAVITY MAIN, TRENCHLESS, POLYVINYL CHLORIDE PIPE (PVC), 750 MM |  | M | 95 | No | 2009-04-21 | S | 0.0000
2503--122033 | STORM SEWER GRAVITY MAIN, TRENCHLESS, POLYVINYL CHLORIDE PIPE (PVC), 825 MM |  | M | 95 | No | 2009-04-21 | S | 0.0000
2503--122036 | STORM SEWER GRAVITY MAIN, TRENCHLESS, POLYVINYL CHLORIDE PIPE (PVC), 900 MM |  | M | 95 | No | 2009-04-21 | S | 0.0000
2503--122042 | STORM SEWER GRAVITY MAIN, TRENCHLESS, POLYVINYL CHLORIDE PIPE (PVC), 1050 MM |  | M | 95 | No | 2009-04-21 | S | 0.0000
2503--122048 | STORM SEWER GRAVITY MAIN, TRENCHLESS, POLYVINYL CHLORIDE PIPE (PVC), 1200 MM |  | M | 95 | No | 2009-04-21 | S | 0.0000
2503--124212 | STORM SEWER GRAVITY MAIN, TRENCHLESS, REINFORCED CONCRETE PIPE (RCP), 100D (CLASS III), 300 MM |  | M | 95 | No | 2009-04-21 | S | 0.0000
2503--124215 | STORM SEWER GRAVITY MAIN, TRENCHLESS, REINFORCED CONCRETE PIPE (RCP), 100D (CLASS III), 375 MM |  | M | 95 | No | 2009-04-21 | S | 0.0000
2503--124218 | STORM SEWER GRAVITY MAIN, TRENCHLESS, REINFORCED CONCRETE PIPE (RCP), 100D (CLASS III), 450 MM |  | M | 95 | No | 2009-04-21 | S | 0.0000
2503--124221 | STORM SEWER GRAVITY MAIN, TRENCHLESS, REINFORCED CONCRETE PIPE (RCP), 100D (CLASS III), 525 MM |  | M | 95 | No | 2009-04-21 | S | 0.0000
2503--124224 | STORM SEWER GRAVITY MAIN, TRENCHLESS, REINFORCED CONCRETE PIPE (RCP), 100D (CLASS III), 600 MM |  | M | 95 | No | 2009-04-21 | S | 0.0000
2503--124227 | STORM SEWER GRAVITY MAIN, TRENCHLESS, REINFORCED CONCRETE PIPE (RCP), 100D (CLASS III), 675 MM |  | M | 95 | No | 2009-04-21 | S | 0.0000
2503--124230 | STORM SEWER GRAVITY MAIN, TRENCHLESS, REINFORCED CONCRETE PIPE (RCP), 100D (CLASS III), 750 MM |  | M | 95 | No | 2009-04-21 | S | 0.0000
2503--124233 | STORM SEWER GRAVITY MAIN, TRENCHLESS, REINFORCED CONCRETE PIPE (RCP), 100D (CLASS III), 825 MM |  | M | 95 | No | 2009-04-21 | S | 0.0000
2503--124236 | STORM SEWER GRAVITY MAIN, TRENCHLESS, REINFORCED CONCRETE PIPE (RCP), 100D (CLASS III), 900 MM |  | M | 95 | No | 2009-04-21 | S | 0.0000
2503--124242 | STORM SEWER GRAVITY MAIN, TRENCHLESS, REINFORCED CONCRETE PIPE (RCP), 100D (CLASS III), 1050 MM |  | M | 95 | No | 2009-04-21 | S | 0.0000
2503--124248 | STORM SEWER GRAVITY MAIN, TRENCHLESS, REINFORCED CONCRETE PIPE (RCP), 100D (CLASS III), 1200 MM |  | M | 95 | No | 2009-04-21 | S | 0.0000
2503--124254 | STORM SEWER GRAVITY MAIN, TRENCHLESS, REINFORCED CONCRETE PIPE (RCP), 100D (CLASS III), 1350 MM |  | M | 95 | No | 2009-04-21 | S | 0.0000
2503--124260 | STORM SEWER GRAVITY MAIN, TRENCHLESS, REINFORCED CONCRETE PIPE (RCP), 100D (CLASS III), 1500 MM |  | M | 95 | No | 2009-04-21 | S | 0.0000
2503--124266 | STORM SEWER GRAVITY MAIN, TRENCHLESS, REINFORCED CONCRETE PIPE (RCP), 100D (CLASS III), 1650 MM |  | M | 95 | No | 2009-04-21 | S | 0.0000
2503--124272 | STORM SEWER GRAVITY MAIN, TRENCHLESS, REINFORCED CONCRETE PIPE (RCP), 100D (CLASS III), 1800 MM |  | M | 95 | No | 2009-04-21 | S | 0.0000
2503--124412 | STORM SEWER GRAVITY MAIN, TRENCHLESS, REINFORCED CONCRETE PIPE (RCP), 150D (CLASS IV), 300 MM |  | M | 95 | No | 2009-04-21 | S | 0.0000
2503--124415 | STORM SEWER GRAVITY MAIN, TRENCHLESS, REINFORCED CONCRETE PIPE (RCP), 150D (CLASS IV), 375 MM |  | M | 95 | No | 2009-04-21 | S | 0.0000
2503--124418 | STORM SEWER GRAVITY MAIN, TRENCHLESS, REINFORCED CONCRETE PIPE (RCP), 150D (CLASS IV), 450 MM |  | M | 95 | No | 2009-04-21 | S | 0.0000
2503--124421 | STORM SEWER GRAVITY MAIN, TRENCHLESS, REINFORCED CONCRETE PIPE (RCP), 150D (CLASS IV), 525 MM |  | M | 95 | No | 2009-04-21 | S | 0.0000
2503--124424 | STORM SEWER GRAVITY MAIN, TRENCHLESS, REINFORCED CONCRETE PIPE (RCP), 150D (CLASS IV), 600 MM |  | M | 95 | No | 2009-04-21 | S | 0.0000
2503--124427 | STORM SEWER GRAVITY MAIN, TRENCHLESS, REINFORCED CONCRETE PIPE (RCP), 150D (CLASS IV), 675 MM |  | M | 95 | No | 2009-04-21 | S | 0.0000
2503--124430 | STORM SEWER GRAVITY MAIN, TRENCHLESS, REINFORCED CONCRETE PIPE (RCP), 150D (CLASS IV), 750 MM |  | M | 95 | No | 2009-04-21 | S | 0.0000
2503--124433 | STORM SEWER GRAVITY MAIN, TRENCHLESS, REINFORCED CONCRETE PIPE (RCP), 150D (CLASS IV), 825 MM |  | M | 95 | No | 2009-04-21 | S | 0.0000
2503--124436 | STORM SEWER GRAVITY MAIN, TRENCHLESS, REINFORCED CONCRETE PIPE (RCP), 150D (CLASS IV), 900 MM |  | M | 95 | No | 2009-04-21 | S | 0.0000
2503--124442 | STORM SEWER GRAVITY MAIN, TRENCHLESS, REINFORCED CONCRETE PIPE (RCP), 150D (CLASS IV), 1050 MM |  | M | 95 | No | 2009-04-21 | S | 0.0000
2503--124448 | STORM SEWER GRAVITY MAIN, TRENCHLESS, REINFORCED CONCRETE PIPE (RCP), 150D (CLASS IV), 1200 MM |  | M | 95 | No | 2009-04-21 | S | 0.0000
2503--124454 | STORM SEWER GRAVITY MAIN, TRENCHLESS, REINFORCED CONCRETE PIPE (RCP), 150D (CLASS IV), 1350 MM |  | M | 95 | No | 2009-04-21 | S | 0.0000
2503--124460 | STORM SEWER GRAVITY MAIN, TRENCHLESS, REINFORCED CONCRETE PIPE (RCP), 150D (CLASS IV), 1500 MM |  | M | 95 | No | 2009-04-21 | S | 0.0000
2503--124466 | STORM SEWER GRAVITY MAIN, TRENCHLESS, REINFORCED CONCRETE PIPE (RCP), 150D (CLASS IV), 1650 MM |  | M | 95 | No | 2009-04-21 | S | 0.0000
2503--124472 | STORM SEWER GRAVITY MAIN, TRENCHLESS, REINFORCED CONCRETE PIPE (RCP), 150D (CLASS IV), 1800 MM |  | M | 95 | No | 2009-04-21 | S | 0.0000
2503--124612 | STORM SEWER GRAVITY MAIN, TRENCHLESS, REINFORCED CONCRETE PIPE (RCP), 175D (CLASS V), 300 MM |  | M | 95 | No | 2009-04-21 | S | 0.0000
2503--124615 | STORM SEWER GRAVITY MAIN, TRENCHLESS, REINFORCED CONCRETE PIPE (RCP), 175D (CLASS V), 375 MM |  | M | 95 | No | 2009-04-21 | S | 0.0000
2503--124618 | STORM SEWER GRAVITY MAIN, TRENCHLESS, REINFORCED CONCRETE PIPE (RCP), 175D (CLASS V), 450 MM |  | M | 95 | No | 2009-04-21 | S | 0.0000
2503--124621 | STORM SEWER GRAVITY MAIN, TRENCHLESS, REINFORCED CONCRETE PIPE (RCP), 175D (CLASS V), 525 MM |  | M | 95 | No | 2009-04-21 | S | 0.0000
2503--124624 | STORM SEWER GRAVITY MAIN, TRENCHLESS, REINFORCED CONCRETE PIPE (RCP), 175D (CLASS V), 600 MM |  | M | 95 | No | 2009-04-21 | S | 0.0000
2503--124627 | STORM SEWER GRAVITY MAIN, TRENCHLESS, REINFORCED CONCRETE PIPE (RCP), 175D (CLASS V), 675 MM |  | M | 95 | No | 2009-04-21 | S | 0.0000
2503--124630 | STORM SEWER GRAVITY MAIN, TRENCHLESS, REINFORCED CONCRETE PIPE (RCP), 175D (CLASS V), 750 MM |  | M | 95 | No | 2009-04-21 | S | 0.0000
2503--124633 | STORM SEWER GRAVITY MAIN, TRENCHLESS, REINFORCED CONCRETE PIPE (RCP), 175D (CLASS V), 825 MM |  | M | 95 | No | 2009-04-21 | S | 0.0000
2503--124636 | STORM SEWER GRAVITY MAIN, TRENCHLESS, REINFORCED CONCRETE PIPE (RCP), 175D (CLASS V), 900 MM |  | M | 95 | No | 2009-04-21 | S | 0.0000
2503--124642 | STORM SEWER GRAVITY MAIN, TRENCHLESS, REINFORCED CONCRETE PIPE (RCP), 175D (CLASS V), 1050 MM |  | M | 95 | No | 2009-04-21 | S | 0.0000
2503--124648 | STORM SEWER GRAVITY MAIN, TRENCHLESS, REINFORCED CONCRETE PIPE (RCP), 175D (CLASS V), 1200 MM |  | M | 95 | No | 2009-04-21 | S | 0.0000
2503--124654 | STORM SEWER GRAVITY MAIN, TRENCHLESS, REINFORCED CONCRETE PIPE (RCP), 175D (CLASS V), 1350 MM |  | M | 95 | No | 2009-04-21 | S | 0.0000
2503--124660 | STORM SEWER GRAVITY MAIN, TRENCHLESS, REINFORCED CONCRETE PIPE (RCP), 175D (CLASS V), 1500 MM |  | M | 95 | No | 2009-04-21 | S | 0.0000
2503--124666 | STORM SEWER GRAVITY MAIN, TRENCHLESS, REINFORCED CONCRETE PIPE (RCP), 175D (CLASS V), 1650 MM |  | M | 95 | No | 2009-04-21 | S | 0.0000
2503--124672 | STORM SEWER GRAVITY MAIN, TRENCHLESS, REINFORCED CONCRETE PIPE (RCP), 175D (CLASS V), 1800 MM |  | M | 95 | No | 2009-04-21 | S | 0.0000
2503--126218 | STORM SEWER GRAVITY MAIN, TRENCHLESS, REINFORCED CONCRETE ARCH PIPE (RCAP), 100D (CLASS A-III), 460 MM X 280 MM |  | M | 95 | No | 2009-04-21 | S | 0.0000
2503--126222 | STORM SEWER GRAVITY MAIN, TRENCHLESS, REINFORCED CONCRETE ARCH PIPE (RCAP), 100D (CLASS A-III), 560 MM X 345 MM |  | M | 95 | No | 2009-04-21 | S | 0.0000
2503--126226 | STORM SEWER GRAVITY MAIN, TRENCHLESS, REINFORCED CONCRETE ARCH PIPE (RCAP), 100D (CLASS A-III), 660 MM X 395 MM |  | M | 95 | No | 2009-04-21 | S | 0.0000
2503--126229 | STORM SEWER GRAVITY MAIN, TRENCHLESS, REINFORCED CONCRETE ARCH PIPE (RCAP), 100D (CLASS A-III), 725 MM X 460 MM |  | M | 95 | No | 2009-04-21 | S | 0.0000
2503--126237 | STORM SEWER GRAVITY MAIN, TRENCHLESS, REINFORCED CONCRETE ARCH PIPE (RCAP), 100D (CLASS A-III), 920 MM X 570 MM |  | M | 95 | No | 2009-04-21 | S | 0.0000
2503--126244 | STORM SEWER GRAVITY MAIN, TRENCHLESS, REINFORCED CONCRETE ARCH PIPE (RCAP), 100D (CLASS A-III), 1110 MM X 675 MM |  | M | 95 | No | 2009-04-21 | S | 0.0000
2503--126252 | STORM SEWER GRAVITY MAIN, TRENCHLESS, REINFORCED CONCRETE ARCH PIPE (RCAP), 100D (CLASS A-III), 1300 MM X 795 MM |  | M | 95 | No | 2009-04-21 | S | 0.0000
2503--126259 | STORM SEWER GRAVITY MAIN, TRENCHLESS, REINFORCED CONCRETE ARCH PIPE (RCAP), 100D (CLASS A-III), 1485 MM X 915 MM |  | M | 95 | No | 2009-04-21 | S | 0.0000
2503--126265 | STORM SEWER GRAVITY MAIN, TRENCHLESS, REINFORCED CONCRETE ARCH PIPE (RCAP), 100D (CLASS A-III), 1650 MM X 1015 MM |  | M | 95 | No | 2009-04-21 | S | 0.0000
2503--126273 | STORM SEWER GRAVITY MAIN, TRENCHLESS, REINFORCED CONCRETE ARCH PIPE (RCAP), 100D (CLASS A-III), 1855 MM X 1145 MM |  | M | 95 | No | 2009-04-21 | S | 0.0000
2503--126288 | STORM SEWER GRAVITY MAIN, TRENCHLESS, REINFORCED CONCRETE ARCH PIPE (RCAP), 100D (CLASS A-III), 2235 MM X 1370 MM |  | M | 95 | No | 2009-04-21 | S | 0.0000
2503--126418 | STORM SEWER GRAVITY MAIN, TRENCHLESS, REINFORCED CONCRETE ARCH PIPE (RCAP), 150D (CLASS A-IV), 460 MM X 280 MM |  | M | 95 | No | 2009-04-21 | S | 0.0000
2503--126422 | STORM SEWER GRAVITY MAIN, TRENCHLESS, REINFORCED CONCRETE ARCH PIPE (RCAP), 150D (CLASS A-IV), 560 MM X 345 MM |  | M | 95 | No | 2009-04-21 | S | 0.0000
2503--126426 | STORM SEWER GRAVITY MAIN, TRENCHLESS, REINFORCED CONCRETE ARCH PIPE (RCAP), 150D (CLASS A-IV), 660 MM X 395 MM |  | M | 95 | No | 2009-04-21 | S | 0.0000
2503--126429 | STORM SEWER GRAVITY MAIN, TRENCHLESS, REINFORCED CONCRETE ARCH PIPE (RCAP), 150D (CLASS A-IV), 725 MM X 460 MM |  | M | 95 | No | 2009-04-21 | S | 0.0000
2503--126437 | STORM SEWER GRAVITY MAIN, TRENCHLESS, REINFORCED CONCRETE ARCH PIPE (RCAP), 150D (CLASS A-IV), 920 MM X 570 MM |  | M | 95 | No | 2009-04-21 | S | 0.0000
2503--126444 | STORM SEWER GRAVITY MAIN, TRENCHLESS, REINFORCED CONCRETE ARCH PIPE (RCAP), 150D (CLASS A-IV), 1110 MM X 675 MM |  | M | 95 | No | 2009-04-21 | S | 0.0000
2503--126452 | STORM SEWER GRAVITY MAIN, TRENCHLESS, REINFORCED CONCRETE ARCH PIPE (RCAP), 150D (CLASS A-IV), 1300 MM X 795 MM |  | M | 95 | No | 2009-04-21 | S | 0.0000
2503--126459 | STORM SEWER GRAVITY MAIN, TRENCHLESS, REINFORCED CONCRETE ARCH PIPE (RCAP), 150D (CLASS A-IV), 1485 MM X 915 MM |  | M | 95 | No | 2009-04-21 | S | 0.0000
2503--126465 | STORM SEWER GRAVITY MAIN, TRENCHLESS, REINFORCED CONCRETE ARCH PIPE (RCAP), 150D (CLASS A-IV), 1650 MM X 1015 MM |  | M | 95 | No | 2009-04-21 | S | 0.0000
2503--126473 | STORM SEWER GRAVITY MAIN, TRENCHLESS, REINFORCED CONCRETE ARCH PIPE (RCAP), 150D (CLASS A-IV), 1855 MM X 1145 MM |  | M | 95 | No | 2009-04-21 | S | 0.0000
2503--126488 | STORM SEWER GRAVITY MAIN, TRENCHLESS, REINFORCED CONCRETE ARCH PIPE (RCAP), 150D (CLASS A-IV), 2235 MM X 1370 MM |  | M | 95 | No | 2009-04-21 | S | 0.0000
2503--130008 | STORM SEWER GRAVITY MAIN WITH CASING PIPE, TRENCHED, 200 MM | For bedding and backfill purposes under Primary roads, use material complying with Article 4120.04 (Class A Crushed | M | 95 | No | 2009-04-21 | S | 0.0000
Stone) of the Standard Specifications for all bedding and backfill. Place and compact the material according to
Article 2552.03, E (Class 1 materials).
2503--130010 | STORM SEWER GRAVITY MAIN WITH CASING PIPE, TRENCHED, 250 MM | For bedding and backfill purposes under Primary roads, use material complying with Article 4120.04 (Class A Crushed | M | 95 | No | 2009-04-21 | S | 0.0000
Stone) of the Standard Specifications for all bedding and backfill. Place and compact the material according to
Article 2552.03, E (Class 1 materials).
2503--130012 | STORM SEWER GRAVITY MAIN WITH CASING PIPE, TRENCHED, 300 MM | For bedding and backfill purposes under Primary roads, use material complying with Article 4120.04 (Class A Crushed | M | 95 | No | 2009-04-21 | S | 0.0000
Stone) of the Standard Specifications for all bedding and backfill. Place and compact the material according to
Article 2552.03, E (Class 1 materials).
2503--130015 | STORM SEWER GRAVITY MAIN WITH CASING PIPE, TRENCHED, 375 MM | For bedding and backfill purposes under Primary roads, use material complying with Article 4120.04 (Class A Crushed | M | 95 | No | 2009-04-21 | S | 0.0000
Stone) of the Standard Specifications for all bedding and backfill. Place and compact the material according to
Article 2552.03, E (Class 1 materials).
2503--130018 | STORM SEWER GRAVITY MAIN WITH CASING PIPE, TRENCHED, 450 MM | For bedding and backfill purposes under Primary roads, use material complying with Article 4120.04 (Class A Crushed | M | 95 | No | 2009-04-21 | S | 0.0000
Stone) of the Standard Specifications for all bedding and backfill. Place and compact the material according to
Article 2552.03, E (Class 1 materials).
2503--130021 | STORM SEWER GRAVITY MAIN WITH CASING PIPE, TRENCHED, 525 MM | For bedding and backfill purposes under Primary roads, use material complying with Article 4120.04 (Class A Crushed | M | 95 | No | 2009-04-21 | S | 0.0000
Stone) of the Standard Specifications for all bedding and backfill. Place and compact the material according to
Article 2552.03, E (Class 1 materials).
2503--130024 | STORM SEWER GRAVITY MAIN WITH CASING PIPE, TRENCHED, 600 MM | For bedding and backfill purposes under Primary roads, use material complying with Article 4120.04 (Class A Crushed | M | 95 | No | 2009-04-21 | S | 0.0000
Stone) of the Standard Specifications for all bedding and backfill. Place and compact the material according to
Article 2552.03, E (Class 1 materials).
2503--130027 | STORM SEWER GRAVITY MAIN WITH CASING PIPE, TRENCHED, 675 MM | For bedding and backfill purposes under Primary roads, use material complying with Article 4120.04 (Class A Crushed | M | 95 | No | 2009-04-21 | S | 0.0000
Stone) of the Standard Specifications for all bedding and backfill. Place and compact the material according to
Article 2552.03, E (Class 1 materials).
2503--130030 | STORM SEWER GRAVITY MAIN WITH CASING PIPE, TRENCHED, 750 MM | For bedding and backfill purposes under Primary roads, use material complying with Article 4120.04 (Class A Crushed | M | 95 | No | 2009-04-21 | S | 0.0000
Stone) of the Standard Specifications for all bedding and backfill. Place and compact the material according to
Article 2552.03, E (Class 1 materials).
2503--130033 | STORM SEWER GRAVITY MAIN WITH CASING PIPE, TRENCHED, 825 MM | For bedding and backfill purposes under Primary roads, use material complying with Article 4120.04 (Class A Crushed | M | 95 | No | 2009-04-21 | S | 0.0000
Stone) of the Standard Specifications for all bedding and backfill. Place and compact the material according to
Article 2552.03, E (Class 1 materials).
2503--130036 | STORM SEWER GRAVITY MAIN WITH CASING PIPE, TRENCHED, 900 MM | For bedding and backfill purposes under Primary roads, use material complying with Article 4120.04 (Class A Crushed | M | 95 | No | 2009-04-21 | S | 0.0000
Stone) of the Standard Specifications for all bedding and backfill. Place and compact the material according to
Article 2552.03, E (Class 1 materials).
2503--130042 | STORM SEWER GRAVITY MAIN WITH CASING PIPE, TRENCHED, 1050 MM | For bedding and backfill purposes under Primary roads, use material complying with Article 4120.04 (Class A Crushed | M | 95 | No | 2009-04-21 | S | 0.0000
Stone) of the Standard Specifications for all bedding and backfill. Place and compact the material according to
Article 2552.03, E (Class 1 materials).
2503--130048 | STORM SEWER GRAVITY MAIN WITH CASING PIPE, TRENCHED, 1200 MM | For bedding and backfill purposes under Primary roads, use material complying with Article 4120.04 (Class A Crushed | M | 95 | No | 2009-04-21 | S | 0.0000
Stone) of the Standard Specifications for all bedding and backfill. Place and compact the material according to
Article 2552.03, E (Class 1 materials).
2503--130054 | STORM SEWER GRAVITY MAIN WITH CASING PIPE, TRENCHED, 1350 MM | For bedding and backfill purposes under Primary roads, use material complying with Article 4120.04 (Class A Crushed | M | 95 | No | 2009-04-21 | S | 0.0000
Stone) of the Standard Specifications for all bedding and backfill. Place and compact the material according to
Article 2552.03, E (Class 1 materials).
2503--130060 | STORM SEWER GRAVITY MAIN WITH CASING PIPE, TRENCHED, 1500 MM | For bedding and backfill purposes under Primary roads, use material complying with Article 4120.04 (Class A Crushed | M | 95 | No | 2009-04-21 | S | 0.0000
Stone) of the Standard Specifications for all bedding and backfill. Place and compact the material according to
Article 2552.03, E (Class 1 materials).
2503--131012 | STORM SEWER GRAVITY MAIN WITH CASING PIPE, TRENCHED, HIGH DENSITY POLYETHYLENE PIPE (HDPE),300 MM | For bedding and backfill purposes under Primary roads, use material complying with Article 4120.04 (Class A Crushed | M | 95 | No | 2009-12-15 | S | 0.0000
Stone) of the Standard Specifications for all bedding and backfill. Place and compact the material according to
Article 2552.03, E (Class 1 materials).
2503--131015 | STORM SEWER GRAVITY MAIN WITH CASING PIPE, TRENCHED, HIGH DENSITY POLYETHYLENE PIPE (HDPE),375 MM | For bedding and backfill purposes under Primary roads, use material complying with Article 4120.04 (Class A Crushed | M | 95 | No | 2009-12-15 | S | 0.0000
Stone) of the Standard Specifications for all bedding and backfill. Place and compact the material according to
Article 2552.03, E (Class 1 materials).
2503--131018 | STORM SEWER GRAVITY MAIN WITH CASING PIPE, TRENCHED, HIGH DENSITY POLYETHYLENE PIPE (HDPE),450 MM | For bedding and backfill purposes under Primary roads, use material complying with Article 4120.04 (Class A Crushed | M | 95 | No | 2009-12-15 | S | 0.0000
Stone) of the Standard Specifications for all bedding and backfill. Place and compact the material according to
Article 2552.03, E (Class 1 materials).
2503--131021 | STORM SEWER GRAVITY MAIN WITH CASING PIPE, TRENCHED, HIGH DENSITY POLYETHYLENE PIPE (HDPE),525 MM | For bedding and backfill purposes under Primary roads, use material complying with Article 4120.04 (Class A Crushed | M | 95 | No | 2009-12-15 | S | 0.0000
Stone) of the Standard Specifications for all bedding and backfill. Place and compact the material according to
Article 2552.03, E (Class 1 materials).
2503--131024 | STORM SEWER GRAVITY MAIN WITH CASING PIPE, TRENCHED, HIGH DENSITY POLYETHYLENE PIPE (HDPE),600 MM | For bedding and backfill purposes under Primary roads, use material complying with Article 4120.04 (Class A Crushed | M | 95 | No | 2009-12-15 | S | 0.0000
Stone) of the Standard Specifications for all bedding and backfill. Place and compact the material according to
Article 2552.03, E (Class 1 materials).
2503--131027 | STORM SEWER GRAVITY MAIN WITH CASING PIPE, TRENCHED, HIGH DENSITY POLYETHYLENE PIPE (HDPE),675 MM | For bedding and backfill purposes under Primary roads, use material complying with Article 4120.04 (Class A Crushed | M | 95 | No | 2009-12-15 | S | 0.0000
Stone) of the Standard Specifications for all bedding and backfill. Place and compact the material according to
Article 2552.03, E (Class 1 materials).
2503--131030 | STORM SEWER GRAVITY MAIN WITH CASING PIPE, TRENCHED, HIGH DENSITY POLYETHYLENE PIPE (HDPE),750 MM | For bedding and backfill purposes under Primary roads, use material complying with Article 4120.04 (Class A Crushed | M | 95 | No | 2009-12-15 | S | 0.0000
Stone) of the Standard Specifications for all bedding and backfill. Place and compact the material according to
Article 2552.03, E (Class 1 materials).
2503--131033 | STORM SEWER GRAVITY MAIN WITH CASING PIPE, TRENCHED, HIGH DENSITY POLYETHYLENE PIPE (HDPE),825 MM | For bedding and backfill purposes under Primary roads, use material complying with Article 4120.04 (Class A Crushed | M | 95 | No | 2009-12-15 | S | 0.0000
Stone) of the Standard Specifications for all bedding and backfill. Place and compact the material according to
Article 2552.03, E (Class 1 materials).
2503--131036 | STORM SEWER GRAVITY MAIN WITH CASING PIPE, TRENCHED, HIGH DENSITY POLYETHYLENE PIPE (HDPE),900 MM | For bedding and backfill purposes under Primary roads, use material complying with Article 4120.04 (Class A Crushed | M | 95 | No | 2009-12-15 | S | 0.0000
Stone) of the Standard Specifications for all bedding and backfill. Place and compact the material according to
Article 2552.03, E (Class 1 materials).
2503--131042 | STORM SEWER GRAVITY MAIN WITH CASING PIPE, TRENCHED, HIGH DENSITY POLYETHYLENE PIPE (HDPE),1050 MM | For bedding and backfill purposes under Primary roads, use material complying with Article 4120.04 (Class A Crushed | M | 95 | No | 2009-12-15 | S | 0.0000
Stone) of the Standard Specifications for all bedding and backfill. Place and compact the material according to
Article 2552.03, E (Class 1 materials).
2503--131048 | STORM SEWER GRAVITY MAIN WITH CASING PIPE, TRENCHED, HIGH DENSITY POLYETHYLENE PIPE (HDPE),1200 MM | For bedding and backfill purposes under Primary roads, use material complying with Article 4120.04 (Class A Crushed | M | 95 | No | 2009-12-15 | S | 0.0000
Stone) of the Standard Specifications for all bedding and backfill. Place and compact the material according to
Article 2552.03, E (Class 1 materials).
2503--131054 | STORM SEWER GRAVITY MAIN WITH CASING PIPE, TRENCHED, HIGH DENSITY POLYETHYLENE PIPE (HDPE),1350 MM | For bedding and backfill purposes under Primary roads, use material complying with Article 4120.04 (Class A Crushed | M | 95 | No | 2009-12-15 | S | 0.0000
Stone) of the Standard Specifications for all bedding and backfill. Place and compact the material according to
Article 2552.03, E (Class 1 materials).
2503--131060 | STORM SEWER GRAVITY MAIN WITH CASING PIPE, TRENCHED, HIGH DENSITY POLYETHYLENE PIPE (HDPE),1500 MM | For bedding and backfill purposes under Primary roads, use material complying with Article 4120.04 (Class A Crushed | M | 95 | No | 2009-12-15 | S | 0.0000
Stone) of the Standard Specifications for all bedding and backfill. Place and compact the material according to
Article 2552.03, E (Class 1 materials).
2503--132008 | STORM SEWER GRAVITY MAIN WITH CASING PIPE, TRENCHED, POLYVINYL CHLORIDE PIPE (PVC),200 MM | For bedding and backfill purposes under Primary roads, use material complying with Article 4120.04 (Class A Crushed | M | 95 | No | 2009-04-21 | S | 0.0000
Stone) of the Standard Specifications for all bedding and backfill. Place and compact the material according to
Article 2552.03, E (Class 1 materials).
2503--132010 | STORM SEWER GRAVITY MAIN WITH CASING PIPE, TRENCHED, POLYVINYL CHLORIDE PIPE (PVC),250 MM | For bedding and backfill purposes under Primary roads, use material complying with Article 4120.04 (Class A Crushed | M | 95 | No | 2009-04-21 | S | 0.0000
Stone) of the Standard Specifications for all bedding and backfill. Place and compact the material according to
Article 2552.03, E (Class 1 materials).
2503--132012 | STORM SEWER GRAVITY MAIN WITH CASING PIPE, TRENCHED, POLYVINYL CHLORIDE PIPE (PVC),300 MM | For bedding and backfill purposes under Primary roads, use material complying with Article 4120.04 (Class A Crushed | M | 95 | No | 2009-04-21 | S | 0.0000
Stone) of the Standard Specifications for all bedding and backfill. Place and compact the material according to
Article 2552.03, E (Class 1 materials).
2503--132015 | STORM SEWER GRAVITY MAIN WITH CASING PIPE, TRENCHED, POLYVINYL CHLORIDE PIPE (PVC),375 MM | For bedding and backfill purposes under Primary roads, use material complying with Article 4120.04 (Class A Crushed | M | 95 | No | 2009-04-21 | S | 0.0000
Stone) of the Standard Specifications for all bedding and backfill. Place and compact the material according to
Article 2552.03, E (Class 1 materials).
2503--132018 | STORM SEWER GRAVITY MAIN WITH CASING PIPE, TRENCHED, POLYVINYL CHLORIDE PIPE (PVC),450 MM | For bedding and backfill purposes under Primary roads, use material complying with Article 4120.04 (Class A Crushed | M | 95 | No | 2009-04-21 | S | 0.0000
Stone) of the Standard Specifications for all bedding and backfill. Place and compact the material according to
Article 2552.03, E (Class 1 materials).
2503--132021 | STORM SEWER GRAVITY MAIN WITH CASING PIPE, TRENCHED, POLYVINYL CHLORIDE PIPE (PVC),525 MM | For bedding and backfill purposes under Primary roads, use material complying with Article 4120.04 (Class A Crushed | M | 95 | No | 2009-04-21 | S | 0.0000
Stone) of the Standard Specifications for all bedding and backfill. Place and compact the material according to
Article 2552.03, E (Class 1 materials).
2503--132024 | STORM SEWER GRAVITY MAIN WITH CASING PIPE, TRENCHED, POLYVINYL CHLORIDE PIPE (PVC),600 MM | For bedding and backfill purposes under Primary roads, use material complying with Article 4120.04 (Class A Crushed | M | 95 | No | 2009-04-21 | S | 0.0000
Stone) of the Standard Specifications for all bedding and backfill. Place and compact the material according to
Article 2552.03, E (Class 1 materials).
2503--132027 | STORM SEWER GRAVITY MAIN WITH CASING PIPE, TRENCHED, POLYVINYL CHLORIDE PIPE (PVC),675 MM | For bedding and backfill purposes under Primary roads, use material complying with Article 4120.04 (Class A Crushed | M | 95 | No | 2009-04-21 | S | 0.0000
Stone) of the Standard Specifications for all bedding and backfill. Place and compact the material according to
Article 2552.03, E (Class 1 materials).
2503--132030 | STORM SEWER GRAVITY MAIN WITH CASING PIPE, TRENCHED, POLYVINYL CHLORIDE PIPE (PVC),750 MM | For bedding and backfill purposes under Primary roads, use material complying with Article 4120.04 (Class A Crushed | M | 95 | No | 2009-04-21 | S | 0.0000
Stone) of the Standard Specifications for all bedding and backfill. Place and compact the material according to
Article 2552.03, E (Class 1 materials).
2503--132033 | STORM SEWER GRAVITY MAIN WITH CASING PIPE, TRENCHED, POLYVINYL CHLORIDE PIPE (PVC),825 MM | For bedding and backfill purposes under Primary roads, use material complying with Article 4120.04 (Class A Crushed | M | 95 | No | 2009-04-21 | S | 0.0000
Stone) of the Standard Specifications for all bedding and backfill. Place and compact the material according to
Article 2552.03, E (Class 1 materials).
2503--132036 | STORM SEWER GRAVITY MAIN WITH CASING PIPE, TRENCHED, POLYVINYL CHLORIDE PIPE (PVC),900 MM | For bedding and backfill purposes under Primary roads, use material complying with Article 4120.04 (Class A Crushed | M | 95 | No | 2009-04-21 | S | 0.0000
Stone) of the Standard Specifications for all bedding and backfill. Place and compact the material according to
Article 2552.03, E (Class 1 materials).
2503--132042 | STORM SEWER GRAVITY MAIN WITH CASING PIPE, TRENCHED, POLYVINYL CHLORIDE PIPE (PVC),1050 MM | For bedding and backfill purposes under Primary roads, use material complying with Article 4120.04 (Class A Crushed | M | 95 | No | 2009-04-21 | S | 0.0000
Stone) of the Standard Specifications for all bedding and backfill. Place and compact the material according to
Article 2552.03, E (Class 1 materials).
2503--132048 | STORM SEWER GRAVITY MAIN WITH CASING PIPE, TRENCHED, POLYVINYL CHLORIDE PIPE (PVC),1200 MM | For bedding and backfill purposes under Primary roads, use material complying with Article 4120.04 (Class A Crushed | M | 95 | No | 2009-04-21 | S | 0.0000
Stone) of the Standard Specifications for all bedding and backfill. Place and compact the material according to
Article 2552.03, E (Class 1 materials).
2503--134212 | STORM SEWER GRAVITY MAIN WITH CASING PIPE, TRENCHED, REINFORCED CONCRETE PIPE (RCP), 100D (CLASS III), 300 MM | For bedding and backfill purposes under Primary roads, use material complying with Article 4120.04 (Class A Crushed | M | 95 | No | 2009-04-21 | S | 0.0000
Stone) of the Standard Specifications for all bedding and backfill. Place and compact the material according to
Article 2552.03, E (Class 1 materials).
2503--134215 | STORM SEWER GRAVITY MAIN WITH CASING PIPE, TRENCHED, REINFORCED CONCRETE PIPE (RCP), 100D (CLASS III), 375 MM | For bedding and backfill purposes under Primary roads, use material complying with Article 4120.04 (Class A Crushed | M | 95 | No | 2009-04-21 | S | 0.0000
Stone) of the Standard Specifications for all bedding and backfill. Place and compact the material according to
Article 2552.03, E (Class 1 materials).
2503--134218 | STORM SEWER GRAVITY MAIN WITH CASING PIPE, TRENCHED, REINFORCED CONCRETE PIPE (RCP), 100D (CLASS III), 450 MM | For bedding and backfill purposes under Primary roads, use material complying with Article 4120.04 (Class A Crushed | M | 95 | No | 2009-04-21 | S | 0.0000
Stone) of the Standard Specifications for all bedding and backfill. Place and compact the material according to
Article 2552.03, E (Class 1 materials).
2503--134221 | STORM SEWER GRAVITY MAIN WITH CASING PIPE, TRENCHED, REINFORCED CONCRETE PIPE (RCP), 100D (CLASS III), 525 MM | For bedding and backfill purposes under Primary roads, use material complying with Article 4120.04 (Class A Crushed | M | 95 | No | 2009-04-21 | S | 0.0000
Stone) of the Standard Specifications for all bedding and backfill. Place and compact the material according to
Article 2552.03, E (Class 1 materials).
2503--134224 | STORM SEWER GRAVITY MAIN WITH CASING PIPE, TRENCHED, REINFORCED CONCRETE PIPE (RCP), 100D (CLASS III), 600 MM | For bedding and backfill purposes under Primary roads, use material complying with Article 4120.04 (Class A Crushed | M | 95 | No | 2009-04-21 | S | 0.0000
Stone) of the Standard Specifications for all bedding and backfill. Place and compact the material according to
Article 2552.03, E (Class 1 materials).
2503--134227 | STORM SEWER GRAVITY MAIN WITH CASING PIPE, TRENCHED, REINFORCED CONCRETE PIPE (RCP), 100D (CLASS III), 675 MM | For bedding and backfill purposes under Primary roads, use material complying with Article 4120.04 (Class A Crushed | M | 95 | No | 2009-04-21 | S | 0.0000
Stone) of the Standard Specifications for all bedding and backfill. Place and compact the material according to
Article 2552.03, E (Class 1 materials).
2503--134230 | STORM SEWER GRAVITY MAIN WITH CASING PIPE, TRENCHED, REINFORCED CONCRETE PIPE (RCP), 100D (CLASS III), 750 MM | For bedding and backfill purposes under Primary roads, use material complying with Article 4120.04 (Class A Crushed | M | 95 | No | 2009-04-21 | S | 0.0000
Stone) of the Standard Specifications for all bedding and backfill. Place and compact the material according to
Article 2552.03, E (Class 1 materials).
2503--134233 | STORM SEWER GRAVITY MAIN WITH CASING PIPE, TRENCHED, REINFORCED CONCRETE PIPE (RCP), 100D (CLASS III), 825 MM | For bedding and backfill purposes under Primary roads, use material complying with Article 4120.04 (Class A Crushed | M | 95 | No | 2009-04-21 | S | 0.0000
Stone) of the Standard Specifications for all bedding and backfill. Place and compact the material according to
Article 2552.03, E (Class 1 materials).
2503--134236 | STORM SEWER GRAVITY MAIN WITH CASING PIPE, TRENCHED, REINFORCED CONCRETE PIPE (RCP), 100D (CLASS III), 900 MM | For bedding and backfill purposes under Primary roads, use material complying with Article 4120.04 (Class A Crushed | M | 95 | No | 2009-04-21 | S | 0.0000
Stone) of the Standard Specifications for all bedding and backfill. Place and compact the material according to
Article 2552.03, E (Class 1 materials).
2503--134242 | STORM SEWER GRAVITY MAIN WITH CASING PIPE, TRENCHED, REINFORCED CONCRETE PIPE (RCP), 100D (CLASS III), 1050 MM | For bedding and backfill purposes under Primary roads, use material complying with Article 4120.04 (Class A Crushed | M | 95 | No | 2009-04-21 | S | 0.0000
Stone) of the Standard Specifications for all bedding and backfill. Place and compact the material according to
Article 2552.03, E (Class 1 materials).
2503--134248 | STORM SEWER GRAVITY MAIN WITH CASING PIPE, TRENCHED, REINFORCED CONCRETE PIPE (RCP), 100D (CLASS III), 1200 MM | For bedding and backfill purposes under Primary roads, use material complying with Article 4120.04 (Class A Crushed | M | 95 | No | 2009-04-21 | S | 0.0000
Stone) of the Standard Specifications for all bedding and backfill. Place and compact the material according to
Article 2552.03, E (Class 1 materials).
2503--134254 | STORM SEWER GRAVITY MAIN WITH CASING PIPE, TRENCHED, REINFORCED CONCRETE PIPE (RCP), 100D (CLASS III), 1350 MM | For bedding and backfill purposes under Primary roads, use material complying with Article 4120.04 (Class A Crushed | M | 95 | No | 2009-04-21 | S | 0.0000
Stone) of the Standard Specifications for all bedding and backfill. Place and compact the material according to
Article 2552.03, E (Class 1 materials).
2503--134260 | STORM SEWER GRAVITY MAIN WITH CASING PIPE, TRENCHED, REINFORCED CONCRETE PIPE (RCP), 100D (CLASS III), 1500 MM | For bedding and backfill purposes under Primary roads, use material complying with Article 4120.04 (Class A Crushed | M | 95 | No | 2009-04-21 | S | 0.0000
Stone) of the Standard Specifications for all bedding and backfill. Place and compact the material according to
Article 2552.03, E (Class 1 materials).
2503--134266 | STORM SEWER GRAVITY MAIN WITH CASING PIPE, TRENCHED, REINFORCED CONCRETE PIPE (RCP), 100D (CLASS III), 1650 MM | For bedding and backfill purposes under Primary roads, use material complying with Article 4120.04 (Class A Crushed | M | 95 | No | 2009-04-21 | S | 0.0000
Stone) of the Standard Specifications for all bedding and backfill. Place and compact the material according to
Article 2552.03, E (Class 1 materials).
2503--134272 | STORM SEWER GRAVITY MAIN WITH CASING PIPE, TRENCHED, REINFORCED CONCRETE PIPE (RCP), 100D (CLASS III), 1800 MM | For bedding and backfill purposes under Primary roads, use material complying with Article 4120.04 (Class A Crushed | M | 95 | No | 2009-04-21 | S | 0.0000
Stone) of the Standard Specifications for all bedding and backfill. Place and compact the material according to
Article 2552.03, E (Class 1 materials).
2503--134412 | STORM SEWER GRAVITY MAIN WITH CASING PIPE, TRENCHED, REINFORCED CONCRETE PIPE (RCP), 150D (CLASS IV), 300 MM | For bedding and backfill purposes under Primary roads, use material complying with Article 4120.04 (Class A Crushed | M | 95 | No | 2009-04-21 | S | 0.0000
Stone) of the Standard Specifications for all bedding and backfill. Place and compact the material according to
Article 2552.03, E (Class 1 materials).
2503--134415 | STORM SEWER GRAVITY MAIN WITH CASING PIPE, TRENCHED, REINFORCED CONCRETE PIPE (RCP), 150D (CLASS IV), 375 MM | For bedding and backfill purposes under Primary roads, use material complying with Article 4120.04 (Class A Crushed | M | 95 | No | 2009-04-21 | S | 0.0000
Stone) of the Standard Specifications for all bedding and backfill. Place and compact the material according to
Article 2552.03, E (Class 1 materials).
2503--134418 | STORM SEWER GRAVITY MAIN WITH CASING PIPE, TRENCHED, REINFORCED CONCRETE PIPE (RCP), 150D (CLASS IV), 450 MM | For bedding and backfill purposes under Primary roads, use material complying with Article 4120.04 (Class A Crushed | M | 95 | No | 2009-04-21 | S | 0.0000
Stone) of the Standard Specifications for all bedding and backfill. Place and compact the material according to
Article 2552.03, E (Class 1 materials).
2503--134421 | STORM SEWER GRAVITY MAIN WITH CASING PIPE, TRENCHED, REINFORCED CONCRETE PIPE (RCP), 150D (CLASS IV), 525 MM | For bedding and backfill purposes under Primary roads, use material complying with Article 4120.04 (Class A Crushed | M | 95 | No | 2009-04-21 | S | 0.0000
Stone) of the Standard Specifications for all bedding and backfill. Place and compact the material according to
Article 2552.03, E (Class 1 materials).
2503--134424 | STORM SEWER GRAVITY MAIN WITH CASING PIPE, TRENCHED, REINFORCED CONCRETE PIPE (RCP), 150D (CLASS IV), 600 MM | For bedding and backfill purposes under Primary roads, use material complying with Article 4120.04 (Class A Crushed | M | 95 | No | 2009-04-21 | S | 0.0000
Stone) of the Standard Specifications for all bedding and backfill. Place and compact the material according to
Article 2552.03, E (Class 1 materials).
2503--134427 | STORM SEWER GRAVITY MAIN WITH CASING PIPE, TRENCHED, REINFORCED CONCRETE PIPE (RCP), 150D (CLASS IV), 675 MM | For bedding and backfill purposes under Primary roads, use material complying with Article 4120.04 (Class A Crushed | M | 95 | No | 2009-04-21 | S | 0.0000
Stone) of the Standard Specifications for all bedding and backfill. Place and compact the material according to
Article 2552.03, E (Class 1 materials).
2503--134430 | STORM SEWER GRAVITY MAIN WITH CASING PIPE, TRENCHED, REINFORCED CONCRETE PIPE (RCP), 150D (CLASS IV), 750 MM | For bedding and backfill purposes under Primary roads, use material complying with Article 4120.04 (Class A Crushed | M | 95 | No | 2009-04-21 | S | 0.0000
Stone) of the Standard Specifications for all bedding and backfill. Place and compact the material according to
Article 2552.03, E (Class 1 materials).
2503--134433 | STORM SEWER GRAVITY MAIN WITH CASING PIPE, TRENCHED, REINFORCED CONCRETE PIPE (RCP), 150D (CLASS IV), 825 MM | For bedding and backfill purposes under Primary roads, use material complying with Article 4120.04 (Class A Crushed | M | 95 | No | 2009-04-21 | S | 0.0000
Stone) of the Standard Specifications for all bedding and backfill. Place and compact the material according to
Article 2552.03, E (Class 1 materials).
2503--134436 | STORM SEWER GRAVITY MAIN WITH CASING PIPE, TRENCHED, REINFORCED CONCRETE PIPE (RCP), 150D (CLASS IV), 900 MM | For bedding and backfill purposes under Primary roads, use material complying with Article 4120.04 (Class A Crushed | M | 95 | No | 2009-04-21 | S | 0.0000
Stone) of the Standard Specifications for all bedding and backfill. Place and compact the material according to
Article 2552.03, E (Class 1 materials).
2503--134442 | STORM SEWER GRAVITY MAIN WITH CASING PIPE, TRENCHED, REINFORCED CONCRETE PIPE (RCP), 150D (CLASS IV), 1050 MM | For bedding and backfill purposes under Primary roads, use material complying with Article 4120.04 (Class A Crushed | M | 95 | No | 2009-04-21 | S | 0.0000
Stone) of the Standard Specifications for all bedding and backfill. Place and compact the material according to
Article 2552.03, E (Class 1 materials).
2503--134448 | STORM SEWER GRAVITY MAIN WITH CASING PIPE, TRENCHED, REINFORCED CONCRETE PIPE (RCP), 150D (CLASS IV), 1200 MM | For bedding and backfill purposes under Primary roads, use material complying with Article 4120.04 (Class A Crushed | M | 95 | No | 2009-04-21 | S | 0.0000
Stone) of the Standard Specifications for all bedding and backfill. Place and compact the material according to
Article 2552.03, E (Class 1 materials).
2503--134454 | STORM SEWER GRAVITY MAIN WITH CASING PIPE, TRENCHED, REINFORCED CONCRETE PIPE (RCP), 150D (CLASS IV), 1350 MM | For bedding and backfill purposes under Primary roads, use material complying with Article 4120.04 (Class A Crushed | M | 95 | No | 2009-04-21 | S | 0.0000
Stone) of the Standard Specifications for all bedding and backfill. Place and compact the material according to
Article 2552.03, E (Class 1 materials).
2503--134460 | STORM SEWER GRAVITY MAIN WITH CASING PIPE, TRENCHED, REINFORCED CONCRETE PIPE (RCP), 150D (CLASS IV), 1500 MM | For bedding and backfill purposes under Primary roads, use material complying with Article 4120.04 (Class A Crushed | M | 95 | No | 2009-04-21 | S | 0.0000
Stone) of the Standard Specifications for all bedding and backfill. Place and compact the material according to
Article 2552.03, E (Class 1 materials).
2503--134466 | STORM SEWER GRAVITY MAIN WITH CASING PIPE, TRENCHED, REINFORCED CONCRETE PIPE (RCP), 150D (CLASS IV), 1650 MM | For bedding and backfill purposes under Primary roads, use material complying with Article 4120.04 (Class A Crushed | M | 95 | No | 2009-04-21 | S | 0.0000
Stone) of the Standard Specifications for all bedding and backfill. Place and compact the material according to
Article 2552.03, E (Class 1 materials).
2503--134472 | STORM SEWER GRAVITY MAIN WITH CASING PIPE, TRENCHED, REINFORCED CONCRETE PIPE (RCP), 150D (CLASS IV), 1800 MM | For bedding and backfill purposes under Primary roads, use material complying with Article 4120.04 (Class A Crushed | M | 95 | No | 2009-04-21 | S | 0.0000
Stone) of the Standard Specifications for all bedding and backfill. Place and compact the material according to
Article 2552.03, E (Class 1 materials).
2503--134612 | STORM SEWER GRAVITY MAIN WITH CASING PIPE, TRENCHED, REINFORCED CONCRETE PIPE (RCP), 175D (CLASS V), 300 MM | For bedding and backfill purposes under Primary roads, use material complying with Article 4120.04 (Class A Crushed | M | 95 | No | 2009-04-21 | S | 0.0000
Stone) of the Standard Specifications for all bedding and backfill. Place and compact the material according to
Article 2552.03, E (Class 1 materials).
2503--134615 | STORM SEWER GRAVITY MAIN WITH CASING PIPE, TRENCHED, REINFORCED CONCRETE PIPE (RCP), 175D (CLASS V), 375 MM | For bedding and backfill purposes under Primary roads, use material complying with Article 4120.04 (Class A Crushed | M | 95 | No | 2009-04-21 | S | 0.0000
Stone) of the Standard Specifications for all bedding and backfill. Place and compact the material according to
Article 2552.03, E (Class 1 materials).
2503--134618 | STORM SEWER GRAVITY MAIN WITH CASING PIPE, TRENCHED, REINFORCED CONCRETE PIPE (RCP), 175D (CLASS V), 450 MM | For bedding and backfill purposes under Primary roads, use material complying with Article 4120.04 (Class A Crushed | M | 95 | No | 2009-04-21 | S | 0.0000
Stone) of the Standard Specifications for all bedding and backfill. Place and compact the material according to
Article 2552.03, E (Class 1 materials).
2503--134621 | STORM SEWER GRAVITY MAIN WITH CASING PIPE, TRENCHED, REINFORCED CONCRETE PIPE (RCP), 175D (CLASS V), 525 MM | For bedding and backfill purposes under Primary roads, use material complying with Article 4120.04 (Class A Crushed | M | 95 | No | 2009-04-21 | S | 0.0000
Stone) of the Standard Specifications for all bedding and backfill. Place and compact the material according to
Article 2552.03, E (Class 1 materials).
2503--134624 | STORM SEWER GRAVITY MAIN WITH CASING PIPE, TRENCHED, REINFORCED CONCRETE PIPE (RCP), 175D (CLASS V), 600 MM | For bedding and backfill purposes under Primary roads, use material complying with Article 4120.04 (Class A Crushed | M | 95 | No | 2009-04-21 | S | 0.0000
Stone) of the Standard Specifications for all bedding and backfill. Place and compact the material according to
Article 2552.03, E (Class 1 materials).
2503--134627 | STORM SEWER GRAVITY MAIN WITH CASING PIPE, TRENCHED, REINFORCED CONCRETE PIPE (RCP), 175D (CLASS V), 675 MM | For bedding and backfill purposes under Primary roads, use material complying with Article 4120.04 (Class A Crushed | M | 95 | No | 2009-04-21 | S | 0.0000
Stone) of the Standard Specifications for all bedding and backfill. Place and compact the material according to
Article 2552.03, E (Class 1 materials).
2503--134630 | STORM SEWER GRAVITY MAIN WITH CASING PIPE, TRENCHED, REINFORCED CONCRETE PIPE (RCP), 175D (CLASS V), 750 MM | For bedding and backfill purposes under Primary roads, use material complying with Article 4120.04 (Class A Crushed | M | 95 | No | 2009-04-21 | S | 0.0000
Stone) of the Standard Specifications for all bedding and backfill. Place and compact the material according to
Article 2552.03, E (Class 1 materials).
2503--134633 | STORM SEWER GRAVITY MAIN WITH CASING PIPE, TRENCHED, REINFORCED CONCRETE PIPE (RCP), 175D (CLASS V), 825 MM | For bedding and backfill purposes under Primary roads, use material complying with Article 4120.04 (Class A Crushed | M | 95 | No | 2009-04-21 | S | 0.0000
Stone) of the Standard Specifications for all bedding and backfill. Place and compact the material according to
Article 2552.03, E (Class 1 materials).
2503--134636 | STORM SEWER GRAVITY MAIN WITH CASING PIPE, TRENCHED, REINFORCED CONCRETE PIPE (RCP), 175D (CLASS V), 900 MM | For bedding and backfill purposes under Primary roads, use material complying with Article 4120.04 (Class A Crushed | M | 95 | No | 2009-04-21 | S | 0.0000
Stone) of the Standard Specifications for all bedding and backfill. Place and compact the material according to
Article 2552.03, E (Class 1 materials).
2503--134642 | STORM SEWER GRAVITY MAIN WITH CASING PIPE, TRENCHED, REINFORCED CONCRETE PIPE (RCP), 175D (CLASS V), 1050 MM | For bedding and backfill purposes under Primary roads, use material complying with Article 4120.04 (Class A Crushed | M | 95 | No | 2009-04-21 | S | 0.0000
Stone) of the Standard Specifications for all bedding and backfill. Place and compact the material according to
Article 2552.03, E (Class 1 materials).
2503--134648 | STORM SEWER GRAVITY MAIN WITH CASING PIPE, TRENCHED, REINFORCED CONCRETE PIPE (RCP), 175D (CLASS V), 1200 MM | For bedding and backfill purposes under Primary roads, use material complying with Article 4120.04 (Class A Crushed | M | 95 | No | 2009-04-21 | S | 0.0000
Stone) of the Standard Specifications for all bedding and backfill. Place and compact the material according to
Article 2552.03, E (Class 1 materials).
2503--134654 | STORM SEWER GRAVITY MAIN WITH CASING PIPE, TRENCHED, REINFORCED CONCRETE PIPE (RCP), 175D (CLASS V), 1350 MM | For bedding and backfill purposes under Primary roads, use material complying with Article 4120.04 (Class A Crushed | M | 95 | No | 2009-04-21 | S | 0.0000
Stone) of the Standard Specifications for all bedding and backfill. Place and compact the material according to
Article 2552.03, E (Class 1 materials).
2503--134660 | STORM SEWER GRAVITY MAIN WITH CASING PIPE, TRENCHED, REINFORCED CONCRETE PIPE (RCP), 175D (CLASS V), 1500 MM | For bedding and backfill purposes under Primary roads, use material complying with Article 4120.04 (Class A Crushed | M | 95 | No | 2009-04-21 | S | 0.0000
Stone) of the Standard Specifications for all bedding and backfill. Place and compact the material according to
Article 2552.03, E (Class 1 materials).
2503--134666 | STORM SEWER GRAVITY MAIN WITH CASING PIPE, TRENCHED, REINFORCED CONCRETE PIPE (RCP), 175D (CLASS V), 1650 MM | For bedding and backfill purposes under Primary roads, use material complying with Article 4120.04 (Class A Crushed | M | 95 | No | 2009-04-21 | S | 0.0000
Stone) of the Standard Specifications for all bedding and backfill. Place and compact the material according to
Article 2552.03, E (Class 1 materials).
2503--134672 | STORM SEWER GRAVITY MAIN WITH CASING PIPE, TRENCHED, REINFORCED CONCRETE PIPE (RCP), 175D (CLASS V), 1800 MM | For bedding and backfill purposes under Primary roads, use material complying with Article 4120.04 (Class A Crushed | M | 95 | No | 2009-04-21 | S | 0.0000
Stone) of the Standard Specifications for all bedding and backfill. Place and compact the material according to
Article 2552.03, E (Class 1 materials).
2503--136218 | STORM SEWER GRAVITY MAIN WITH CASING PIPE, TRENCHED, (RCAP) REINFORCED CONCRETE ARCH PIPE, 100D (CL A-III), 460 X 280 MM | For bedding and backfill purposes under Primary roads, use material complying with Article 4120.04 (Class A Crushed | M | 95 | No | 2009-04-21 | S | 0.0000
Stone) of the Standard Specifications for all bedding and backfill. Place and compact the material according to
Article 2552.03, E (Class 1 materials).
2503--136222 | STORM SEWER GRAVITY MAIN WITH CASING PIPE, TRENCHED, (RCAP) REINFORCED CONCRETE ARCH PIPE, 100D (CL A-III), 560 X 345 MM | For bedding and backfill purposes under Primary roads, use material complying with Article 4120.04 (Class A Crushed | M | 95 | No | 2009-04-21 | S | 0.0000
Stone) of the Standard Specifications for all bedding and backfill. Place and compact the material according to
Article 2552.03, E (Class 1 materials).
2503--136226 | STORM SEWER GRAVITY MAIN WITH CASING PIPE, TRENCHED, (RCAP) REINFORCED CONCRETE ARCH PIPE, 100D (CL A-III), 660 X 395 MM | For bedding and backfill purposes under Primary roads, use material complying with Article 4120.04 (Class A Crushed | M | 95 | No | 2009-04-21 | S | 0.0000
Stone) of the Standard Specifications for all bedding and backfill. Place and compact the material according to
Article 2552.03, E (Class 1 materials).
2503--136229 | STORM SEWER GRAVITY MAIN WITH CASING PIPE, TRENCHED, (RCAP) REINFORCED CONCRETE ARCH PIPE, 100D (CL A-III), 725 X 460 MM | For bedding and backfill purposes under Primary roads, use material complying with Article 4120.04 (Class A Crushed | M | 95 | No | 2009-04-21 | S | 0.0000
Stone) of the Standard Specifications for all bedding and backfill. Place and compact the material according to
Article 2552.03, E (Class 1 materials).
2503--136237 | STORM SEWER GRAVITY MAIN WITH CASING PIPE, TRENCHED, (RCAP) REINFORCED CONCRETE ARCH PIPE, 100D (CL A-III), 920 X 570 MM | For bedding and backfill purposes under Primary roads, use material complying with Article 4120.04 (Class A Crushed | M | 95 | No | 2009-04-21 | S | 0.0000
Stone) of the Standard Specifications for all bedding and backfill. Place and compact the material according to
Article 2552.03, E (Class 1 materials).
2503--136244 | STORM SEWER GRAVITY MAIN WITH CASING PIPE, TRENCHED, (RCAP) REINFORCED CONCRETE ARCH PIPE, 100D(CL A-III), 1110 X 675 MM | For bedding and backfill purposes under Primary roads, use material complying with Article 4120.04 (Class A Crushed | M | 95 | No | 2009-04-21 | S | 0.0000
Stone) of the Standard Specifications for all bedding and backfill. Place and compact the material according to
Article 2552.03, E (Class 1 materials).
2503--136252 | STORM SEWER GRAVITY MAIN WITH CASING PIPE, TRENCHED, (RCAP) REINFORCED CONCRETE ARCH PIPE, 100D(CL A-III), 1300 X 795 MM | For bedding and backfill purposes under Primary roads, use material complying with Article 4120.04 (Class A Crushed | M | 95 | No | 2009-04-21 | S | 0.0000
Stone) of the Standard Specifications for all bedding and backfill. Place and compact the material according to
Article 2552.03, E (Class 1 materials).
2503--136259 | STORM SEWER GRAVITY MAIN WITH CASING PIPE, TRENCHED, (RCAP) REINFORCED CONCRETE ARCH PIPE, 100D(CL A-III), 1485 X 915 MM | For bedding and backfill purposes under Primary roads, use material complying with Article 4120.04 (Class A Crushed | M | 95 | No | 2009-04-21 | S | 0.0000
Stone) of the Standard Specifications for all bedding and backfill. Place and compact the material according to
Article 2552.03, E (Class 1 materials).
2503--136265 | STORM SEWER GRAVITY MAIN WITH CASING PIPE, TRENCHED, (RCAP) REINFORCED CONCRETE ARCH PIPE,100D(CL A-III), 1650 X 1015 MM | For bedding and backfill purposes under Primary roads, use material complying with Article 4120.04 (Class A Crushed | M | 95 | No | 2009-04-21 | S | 0.0000
Stone) of the Standard Specifications for all bedding and backfill. Place and compact the material according to
Article 2552.03, E (Class 1 materials).
2503--136273 | STORM SEWER GRAVITY MAIN WITH CASING PIPE, TRENCHED, (RCAP) REINFORCED CONCRETE ARCH PIPE,100D(CL A-III), 1855 X 1145 MM | For bedding and backfill purposes under Primary roads, use material complying with Article 4120.04 (Class A Crushed | M | 95 | No | 2009-04-21 | S | 0.0000
Stone) of the Standard Specifications for all bedding and backfill. Place and compact the material according to
Article 2552.03, E (Class 1 materials).
2503--136288 | STORM SEWER GRAVITY MAIN WITH CASING PIPE, TRENCHED, (RCAP) REINFORCED CONCRETE ARCH PIPE,100D(CL A-III), 2235 X 1370 MM | For bedding and backfill purposes under Primary roads, use material complying with Article 4120.04 (Class A Crushed | M | 95 | No | 2009-04-21 | S | 0.0000
Stone) of the Standard Specifications for all bedding and backfill. Place and compact the material according to
Article 2552.03, E (Class 1 materials).
2503--136418 | STORM SEWER GRAVITY MAIN WITH CASING PIPE, TRENCHED, (RCAP) REINFORCED CONCRETE ARCH PIPE, 150D (CL A-IV), 460 X 280 MM | For bedding and backfill purposes under Primary roads, use material complying with Article 4120.04 (Class A Crushed | M | 95 | No | 2009-04-21 | S | 0.0000
Stone) of the Standard Specifications for all bedding and backfill. Place and compact the material according to
Article 2552.03, E (Class 1 materials).
2503--136422 | STORM SEWER GRAVITY MAIN WITH CASING PIPE, TRENCHED, (RCAP) REINFORCED CONCRETE ARCH PIPE, 150D (CL A-IV), 560 X 345 MM | For bedding and backfill purposes under Primary roads, use material complying with Article 4120.04 (Class A Crushed | M | 95 | No | 2009-04-21 | S | 0.0000
Stone) of the Standard Specifications for all bedding and backfill. Place and compact the material according to
Article 2552.03, E (Class 1 materials).
2503--136426 | STORM SEWER GRAVITY MAIN WITH CASING PIPE, TRENCHED, (RCAP) REINFORCED CONCRETE ARCH PIPE, 150D (CL A-IV), 660 X 395 MM | For bedding and backfill purposes under Primary roads, use material complying with Article 4120.04 (Class A Crushed | M | 95 | No | 2009-04-21 | S | 0.0000
Stone) of the Standard Specifications for all bedding and backfill. Place and compact the material according to
Article 2552.03, E (Class 1 materials).
2503--136429 | STORM SEWER GRAVITY MAIN WITH CASING PIPE, TRENCHED, (RCAP) REINFORCED CONCRETE ARCH PIPE, 150D (CL A-IV), 725 X 460 MM | For bedding and backfill purposes under Primary roads, use material complying with Article 4120.04 (Class A Crushed | M | 95 | No | 2009-04-21 | S | 0.0000
Stone) of the Standard Specifications for all bedding and backfill. Place and compact the material according to
Article 2552.03, E (Class 1 materials).
2503--136437 | STORM SEWER GRAVITY MAIN WITH CASING PIPE, TRENCHED, (RCAP) REINFORCED CONCRETE ARCH PIPE, 150D (CL A-IV), 920 X 570 MM | For bedding and backfill purposes under Primary roads, use material complying with Article 4120.04 (Class A Crushed | M | 95 | No | 2009-04-21 | S | 0.0000
Stone) of the Standard Specifications for all bedding and backfill. Place and compact the material according to
Article 2552.03, E (Class 1 materials).
2503--136444 | STORM SEWER GRAVITY MAIN WITH CASING PIPE, TRENCHED, (RCAP) REINFORCED CONCRETE ARCH PIPE, 150D (CL A-IV), 1110 X 675 MM | For bedding and backfill purposes under Primary roads, use material complying with Article 4120.04 (Class A Crushed | M | 95 | No | 2009-04-21 | S | 0.0000
Stone) of the Standard Specifications for all bedding and backfill. Place and compact the material according to
Article 2552.03, E (Class 1 materials).
2503--136452 | STORM SEWER GRAVITY MAIN WITH CASING PIPE, TRENCHED, (RCAP) REINFORCED CONCRETE ARCH PIPE, 150D (CL A-IV), 1300 X 795 MM | For bedding and backfill purposes under Primary roads, use material complying with Article 4120.04 (Class A Crushed | M | 95 | No | 2009-04-21 | S | 0.0000
Stone) of the Standard Specifications for all bedding and backfill. Place and compact the material according to
Article 2552.03, E (Class 1 materials).
2503--136459 | STORM SEWER GRAVITY MAIN WITH CASING PIPE, TRENCHED, (RCAP) REINFORCED CONCRETE ARCH PIPE, 150D (CL A-IV), 1485 X 915 MM | For bedding and backfill purposes under Primary roads, use material complying with Article 4120.04 (Class A Crushed | M | 95 | No | 2009-04-21 | S | 0.0000
Stone) of the Standard Specifications for all bedding and backfill. Place and compact the material according to
Article 2552.03, E (Class 1 materials).
2503--136465 | STORM SEWER GRAVITY MAIN WITH CASING PIPE, TRENCHED, (RCAP) REINFORCED CONCRETE ARCH PIPE, 150D(CL A-IV), 1650 X 1015 MM | For bedding and backfill purposes under Primary roads, use material complying with Article 4120.04 (Class A Crushed | M | 95 | No | 2009-04-21 | S | 0.0000
Stone) of the Standard Specifications for all bedding and backfill. Place and compact the material according to
Article 2552.03, E (Class 1 materials).
2503--136473 | STORM SEWER GRAVITY MAIN WITH CASING PIPE, TRENCHED, (RCAP) REINFORCED CONCRETE ARCH PIPE, 150D(CL A-IV), 1855 X 1145 MM | For bedding and backfill purposes under Primary roads, use material complying with Article 4120.04 (Class A Crushed | M | 95 | No | 2009-04-21 | S | 0.0000
Stone) of the Standard Specifications for all bedding and backfill. Place and compact the material according to
Article 2552.03, E (Class 1 materials).
2503--136488 | STORM SEWER GRAVITY MAIN WITH CASING PIPE, TRENCHED, (RCAP) REINFORCED CONCRETE ARCH PIPE, 150D(CL A-IV), 2235 X 1370 MM | For bedding and backfill purposes under Primary roads, use material complying with Article 4120.04 (Class A Crushed | M | 95 | No | 2009-04-21 | S | 0.0000
Stone) of the Standard Specifications for all bedding and backfill. Place and compact the material according to
Article 2552.03, E (Class 1 materials).
2503--140008 | STORM SEWER GRAVITY MAIN WITH CASING PIPE, TRENCHLESS, 200 MM |  | M | 95 | No | 2009-04-21 | S | 0.0000
2503--140010 | STORM SEWER GRAVITY MAIN WITH CASING PIPE, TRENCHLESS, 250 MM |  | M | 95 | No | 2009-04-21 | S | 0.0000
2503--140012 | STORM SEWER GRAVITY MAIN WITH CASING PIPE, TRENCHLESS, 300 MM |  | M | 95 | No | 2009-04-21 | S | 0.0000
2503--140015 | STORM SEWER GRAVITY MAIN WITH CASING PIPE, TRENCHLESS, 375 MM |  | M | 95 | No | 2009-04-21 | S | 0.0000
2503--140018 | STORM SEWER GRAVITY MAIN WITH CASING PIPE, TRENCHLESS, 450 MM |  | M | 95 | No | 2009-04-21 | S | 0.0000
2503--140021 | STORM SEWER GRAVITY MAIN WITH CASING PIPE, TRENCHLESS, 525 MM |  | M | 95 | No | 2009-04-21 | S | 0.0000
2503--140024 | STORM SEWER GRAVITY MAIN WITH CASING PIPE, TRENCHLESS, 600 MM |  | M | 95 | No | 2009-04-21 | S | 0.0000
2503--140027 | STORM SEWER GRAVITY MAIN WITH CASING PIPE, TRENCHLESS, 675 MM |  | M | 95 | No | 2009-04-21 | S | 0.0000
2503--140030 | STORM SEWER GRAVITY MAIN WITH CASING PIPE, TRENCHLESS, 750 MM |  | M | 95 | No | 2009-04-21 | S | 0.0000
2503--140033 | STORM SEWER GRAVITY MAIN WITH CASING PIPE, TRENCHLESS, 825 MM |  | M | 95 | No | 2009-04-21 | S | 0.0000
2503--140036 | STORM SEWER GRAVITY MAIN WITH CASING PIPE, TRENCHLESS, 900 MM |  | M | 95 | No | 2009-04-21 | S | 0.0000
2503--140042 | STORM SEWER GRAVITY MAIN WITH CASING PIPE, TRENCHLESS, 1050 MM |  | M | 95 | No | 2009-04-21 | S | 0.0000
2503--140048 | STORM SEWER GRAVITY MAIN WITH CASING PIPE, TRENCHLESS, 1200 MM |  | M | 95 | No | 2009-04-21 | S | 0.0000
2503--140054 | STORM SEWER GRAVITY MAIN WITH CASING PIPE, TRENCHLESS, 1350 MM |  | M | 95 | No | 2009-04-21 | S | 0.0000
2503--140060 | STORM SEWER GRAVITY MAIN WITH CASING PIPE, TRENCHLESS, 1500 MM |  | M | 95 | No | 2009-04-21 | S | 0.0000
2503--141012 | STORM SEWER GRAVITY MAIN WITH CASING PIPE, TRENCHLESS, HIGH DENSITY POLYETHYLENE PIPE (HDPE), 300 MM |  | M | 95 | No | 2009-12-15 | S | 0.0000
2503--141015 | STORM SEWER GRAVITY MAIN WITH CASING PIPE, TRENCHLESS, HIGH DENSITY POLYETHYLENE PIPE (HDPE), 375 MM |  | M | 95 | No | 2009-12-15 | S | 0.0000
2503--141018 | STORM SEWER GRAVITY MAIN WITH CASING PIPE, TRENCHLESS, HIGH DENSITY POLYETHYLENE PIPE (HDPE), 450 MM |  | M | 95 | No | 2009-12-15 | S | 0.0000
2503--141021 | STORM SEWER GRAVITY MAIN WITH CASING PIPE, TRENCHLESS, HIGH DENSITY POLYETHYLENE PIPE (HDPE), 525 MM |  | M | 95 | No | 2009-12-15 | S | 0.0000
2503--141024 | STORM SEWER GRAVITY MAIN WITH CASING PIPE, TRENCHLESS, HIGH DENSITY POLYETHYLENE PIPE (HDPE), 600 MM |  | M | 95 | No | 2009-12-15 | S | 0.0000
2503--141027 | STORM SEWER GRAVITY MAIN WITH CASING PIPE, TRENCHLESS, HIGH DENSITY POLYETHYLENE PIPE (HDPE), 675 MM |  | M | 95 | No | 2009-12-15 | S | 0.0000
2503--141030 | STORM SEWER GRAVITY MAIN WITH CASING PIPE, TRENCHLESS, HIGH DENSITY POLYETHYLENE PIPE (HDPE), 750 MM |  | M | 95 | No | 2009-12-15 | S | 0.0000
2503--141033 | STORM SEWER GRAVITY MAIN WITH CASING PIPE, TRENCHLESS, HIGH DENSITY POLYETHYLENE PIPE (HDPE), 825 MM |  | M | 95 | No | 2009-12-15 | S | 0.0000
2503--141036 | STORM SEWER GRAVITY MAIN WITH CASING PIPE, TRENCHLESS, HIGH DENSITY POLYETHYLENE PIPE (HDPE), 900 MM |  | M | 95 | No | 2009-12-15 | S | 0.0000
2503--141042 | STORM SEWER GRAVITY MAIN WITH CASING PIPE, TRENCHLESS, HIGH DENSITY POLYETHYLENE PIPE (HDPE), 1050 MM |  | M | 95 | No | 2009-12-15 | S | 0.0000
2503--141048 | STORM SEWER GRAVITY MAIN WITH CASING PIPE, TRENCHLESS, HIGH DENSITY POLYETHYLENE PIPE (HDPE), 1200 MM |  | M | 95 | No | 2009-12-15 | S | 0.0000
2503--141054 | STORM SEWER GRAVITY MAIN WITH CASING PIPE, TRENCHLESS, HIGH DENSITY POLYETHYLENE PIPE (HDPE), 1350 MM |  | M | 95 | No | 2009-12-15 | S | 0.0000
2503--141060 | STORM SEWER GRAVITY MAIN WITH CASING PIPE, TRENCHLESS, HIGH DENSITY POLYETHYLENE PIPE (HDPE), 1500 MM |  | M | 95 | No | 2009-12-15 | S | 0.0000
2503--142008 | STORM SEWER GRAVITY MAIN WITH CASING PIPE, TRENCHLESS, POLYVINYL CHLORIDE PIPE (PVC), 200 MM |  | M | 95 | No | 2009-04-21 | S | 0.0000
2503--142010 | STORM SEWER GRAVITY MAIN WITH CASING PIPE, TRENCHLESS, POLYVINYL CHLORIDE PIPE (PVC), 250 MM |  | M | 95 | No | 2009-04-21 | S | 0.0000
2503--142012 | STORM SEWER GRAVITY MAIN WITH CASING PIPE, TRENCHLESS, POLYVINYL CHLORIDE PIPE (PVC), 300 MM |  | M | 95 | No | 2009-04-21 | S | 0.0000
2503--142015 | STORM SEWER GRAVITY MAIN WITH CASING PIPE, TRENCHLESS, POLYVINYL CHLORIDE PIPE (PVC), 375 MM |  | M | 95 | No | 2009-04-21 | S | 0.0000
2503--142018 | STORM SEWER GRAVITY MAIN WITH CASING PIPE, TRENCHLESS, POLYVINYL CHLORIDE PIPE (PVC), 450 MM |  | M | 95 | No | 2009-04-21 | S | 0.0000
2503--142021 | STORM SEWER GRAVITY MAIN WITH CASING PIPE, TRENCHLESS, POLYVINYL CHLORIDE PIPE (PVC), 525 MM |  | M | 95 | No | 2009-04-21 | S | 0.0000
2503--142024 | STORM SEWER GRAVITY MAIN WITH CASING PIPE, TRENCHLESS, POLYVINYL CHLORIDE PIPE (PVC), 600 MM |  | M | 95 | No | 2009-04-21 | S | 0.0000
2503--142027 | STORM SEWER GRAVITY MAIN WITH CASING PIPE, TRENCHLESS, POLYVINYL CHLORIDE PIPE (PVC), 675 MM |  | M | 95 | No | 2009-04-21 | S | 0.0000
2503--142030 | STORM SEWER GRAVITY MAIN WITH CASING PIPE, TRENCHLESS, POLYVINYL CHLORIDE PIPE (PVC), 750 MM |  | M | 95 | No | 2009-04-21 | S | 0.0000
2503--142033 | STORM SEWER GRAVITY MAIN WITH CASING PIPE, TRENCHLESS, POLYVINYL CHLORIDE PIPE (PVC), 825 MM |  | M | 95 | No | 2009-04-21 | S | 0.0000
2503--142036 | STORM SEWER GRAVITY MAIN WITH CASING PIPE, TRENCHLESS, POLYVINYL CHLORIDE PIPE (PVC), 900 MM |  | M | 95 | No | 2009-04-21 | S | 0.0000
2503--142042 | STORM SEWER GRAVITY MAIN WITH CASING PIPE, TRENCHLESS, POLYVINYL CHLORIDE PIPE (PVC), 1050 MM |  | M | 95 | No | 2009-04-21 | S | 0.0000
2503--142048 | STORM SEWER GRAVITY MAIN WITH CASING PIPE, TRENCHLESS, POLYVINYL CHLORIDE PIPE (PVC), 1200 MM |  | M | 95 | No | 2009-04-21 | S | 0.0000
2503--144212 | STORM SEWER GRAVITY MAIN WITH CASING PIPE, TRENCHLESS, REINFORCED CONCRETE PIPE (RCP), 100D (CLASS III), 300 MM |  | M | 95 | No | 2009-04-21 | S | 0.0000
2503--144215 | STORM SEWER GRAVITY MAIN WITH CASING PIPE, TRENCHLESS, REINFORCED CONCRETE PIPE (RCP), 100D (CLASS III), 375 MM |  | M | 95 | No | 2009-04-21 | S | 0.0000
2503--144218 | STORM SEWER GRAVITY MAIN WITH CASING PIPE, TRENCHLESS, REINFORCED CONCRETE PIPE (RCP), 100D (CLASS III), 450 MM |  | M | 95 | No | 2009-04-21 | S | 0.0000
2503--144221 | STORM SEWER GRAVITY MAIN WITH CASING PIPE, TRENCHLESS, REINFORCED CONCRETE PIPE (RCP), 100D (CLASS III), 525 MM |  | M | 95 | No | 2009-04-21 | S | 0.0000
2503--144224 | STORM SEWER GRAVITY MAIN WITH CASING PIPE, TRENCHLESS, REINFORCED CONCRETE PIPE (RCP), 100D (CLASS III), 600 MM |  | M | 95 | No | 2009-04-21 | S | 0.0000
2503--144227 | STORM SEWER GRAVITY MAIN WITH CASING PIPE, TRENCHLESS, REINFORCED CONCRETE PIPE (RCP), 100D (CLASS III), 675 MM |  | M | 95 | No | 2009-04-21 | S | 0.0000
2503--144230 | STORM SEWER GRAVITY MAIN WITH CASING PIPE, TRENCHLESS, REINFORCED CONCRETE PIPE (RCP), 100D (CLASS III), 750 MM |  | M | 95 | No | 2009-04-21 | S | 0.0000
2503--144233 | STORM SEWER GRAVITY MAIN WITH CASING PIPE, TRENCHLESS, REINFORCED CONCRETE PIPE (RCP), 100D (CLASS III), 825 MM |  | M | 95 | No | 2009-04-21 | S | 0.0000
2503--144236 | STORM SEWER GRAVITY MAIN WITH CASING PIPE, TRENCHLESS, REINFORCED CONCRETE PIPE (RCP), 100D (CLASS III), 900 MM |  | M | 95 | No | 2009-04-21 | S | 0.0000
2503--144242 | STORM SEWER GRAVITY MAIN WITH CASING PIPE, TRENCHLESS, REINFORCED CONCRETE PIPE (RCP), 100D (CLASS III), 1050 MM |  | M | 95 | No | 2009-04-21 | S | 0.0000
2503--144248 | STORM SEWER GRAVITY MAIN WITH CASING PIPE, TRENCHLESS, REINFORCED CONCRETE PIPE (RCP), 100D (CLASS III), 1200 MM |  | M | 95 | No | 2009-04-21 | S | 0.0000
2503--144254 | STORM SEWER GRAVITY MAIN WITH CASING PIPE, TRENCHLESS, REINFORCED CONCRETE PIPE (RCP), 100D (CLASS III), 1350 MM |  | M | 95 | No | 2009-04-21 | S | 0.0000
2503--144260 | STORM SEWER GRAVITY MAIN WITH CASING PIPE, TRENCHLESS, REINFORCED CONCRETE PIPE (RCP), 100D (CLASS III), 1500 MM |  | M | 95 | No | 2009-04-21 | S | 0.0000
2503--144266 | STORM SEWER GRAVITY MAIN WITH CASING PIPE, TRENCHLESS, REINFORCED CONCRETE PIPE (RCP), 100D (CLASS III), 1650 MM |  | M | 95 | No | 2009-04-21 | S | 0.0000
2503--144272 | STORM SEWER GRAVITY MAIN WITH CASING PIPE, TRENCHLESS, REINFORCED CONCRETE PIPE (RCP), 100D (CLASS III), 1800 MM |  | M | 95 | No | 2009-04-21 | S | 0.0000
2503--144412 | STORM SEWER GRAVITY MAIN WITH CASING PIPE, TRENCHLESS, REINFORCED CONCRETE PIPE (RCP), 150D (CLASS IV), 300 MM |  | M | 95 | No | 2009-04-21 | S | 0.0000
2503--144415 | STORM SEWER GRAVITY MAIN WITH CASING PIPE, TRENCHLESS, REINFORCED CONCRETE PIPE (RCP), 150D (CLASS IV), 375 MM |  | M | 95 | No | 2009-04-21 | S | 0.0000
2503--144418 | STORM SEWER GRAVITY MAIN WITH CASING PIPE, TRENCHLESS, REINFORCED CONCRETE PIPE (RCP), 150D (CLASS IV), 450 MM |  | M | 95 | No | 2009-04-21 | S | 0.0000
2503--144421 | STORM SEWER GRAVITY MAIN WITH CASING PIPE, TRENCHLESS, REINFORCED CONCRETE PIPE (RCP), 150D (CLASS IV), 525 MM |  | M | 95 | No | 2009-04-21 | S | 0.0000
2503--144424 | STORM SEWER GRAVITY MAIN WITH CASING PIPE, TRENCHLESS, REINFORCED CONCRETE PIPE (RCP), 150D (CLASS IV), 600 MM |  | M | 95 | No | 2009-04-21 | S | 0.0000
2503--144427 | STORM SEWER GRAVITY MAIN WITH CASING PIPE, TRENCHLESS, REINFORCED CONCRETE PIPE (RCP), 150D (CLASS IV), 675 MM |  | M | 95 | No | 2009-04-21 | S | 0.0000
2503--144430 | STORM SEWER GRAVITY MAIN WITH CASING PIPE, TRENCHLESS, REINFORCED CONCRETE PIPE (RCP), 150D (CLASS IV), 750 MM |  | M | 95 | No | 2009-04-21 | S | 0.0000
2503--144433 | STORM SEWER GRAVITY MAIN WITH CASING PIPE, TRENCHLESS, REINFORCED CONCRETE PIPE (RCP), 150D (CLASS IV), 825 MM |  | M | 95 | No | 2009-04-21 | S | 0.0000
2503--144436 | STORM SEWER GRAVITY MAIN WITH CASING PIPE, TRENCHLESS, REINFORCED CONCRETE PIPE (RCP), 150D (CLASS IV), 900 MM |  | M | 95 | No | 2009-04-21 | S | 0.0000
2503--144442 | STORM SEWER GRAVITY MAIN WITH CASING PIPE, TRENCHLESS, REINFORCED CONCRETE PIPE (RCP), 150D (CLASS IV), 1050 MM |  | M | 95 | No | 2009-04-21 | S | 0.0000
2503--144448 | STORM SEWER GRAVITY MAIN WITH CASING PIPE, TRENCHLESS, REINFORCED CONCRETE PIPE (RCP), 150D (CLASS IV), 1200 MM |  | M | 95 | No | 2009-04-21 | S | 0.0000
2503--144454 | STORM SEWER GRAVITY MAIN WITH CASING PIPE, TRENCHLESS, REINFORCED CONCRETE PIPE (RCP), 150D (CLASS IV), 1350 MM |  | M | 95 | No | 2009-04-21 | S | 0.0000
2503--144460 | STORM SEWER GRAVITY MAIN WITH CASING PIPE, TRENCHLESS, REINFORCED CONCRETE PIPE (RCP), 150D (CLASS IV), 1500 MM |  | M | 95 | No | 2009-04-21 | S | 0.0000
2503--144466 | STORM SEWER GRAVITY MAIN WITH CASING PIPE, TRENCHLESS, REINFORCED CONCRETE PIPE (RCP), 150D (CLASS IV), 1650 MM |  | M | 95 | No | 2009-04-21 | S | 0.0000
2503--144472 | STORM SEWER GRAVITY MAIN WITH CASING PIPE, TRENCHLESS, REINFORCED CONCRETE PIPE (RCP), 150D (CLASS IV), 1800 MM |  | M | 95 | No | 2009-04-21 | S | 0.0000
2503--144612 | STORM SEWER GRAVITY MAIN WITH CASING PIPE, TRENCHLESS, REINFORCED CONCRETE PIPE (RCP), 175D (CLASS V), 300 MM |  | M | 95 | No | 2009-04-21 | S | 0.0000
2503--144615 | STORM SEWER GRAVITY MAIN WITH CASING PIPE, TRENCHLESS, REINFORCED CONCRETE PIPE (RCP), 175D (CLASS V), 375 MM |  | M | 95 | No | 2009-04-21 | S | 0.0000
2503--144618 | STORM SEWER GRAVITY MAIN WITH CASING PIPE, TRENCHLESS, REINFORCED CONCRETE PIPE (RCP), 175D (CLASS V), 450 MM |  | M | 95 | No | 2009-04-21 | S | 0.0000
2503--144621 | STORM SEWER GRAVITY MAIN WITH CASING PIPE, TRENCHLESS, REINFORCED CONCRETE PIPE (RCP), 175D (CLASS V), 525 MM |  | M | 95 | No | 2009-04-21 | S | 0.0000
2503--144624 | STORM SEWER GRAVITY MAIN WITH CASING PIPE, TRENCHLESS, REINFORCED CONCRETE PIPE (RCP), 175D (CLASS V), 600 MM |  | M | 95 | No | 2009-04-21 | S | 0.0000
2503--144627 | STORM SEWER GRAVITY MAIN WITH CASING PIPE, TRENCHLESS, REINFORCED CONCRETE PIPE (RCP), 175D (CLASS V), 675 MM |  | M | 95 | No | 2009-04-21 | S | 0.0000
2503--144630 | STORM SEWER GRAVITY MAIN WITH CASING PIPE, TRENCHLESS, REINFORCED CONCRETE PIPE (RCP), 175D (CLASS V), 750 MM |  | M | 95 | No | 2009-04-21 | S | 0.0000
2503--144633 | STORM SEWER GRAVITY MAIN WITH CASING PIPE, TRENCHLESS, REINFORCED CONCRETE PIPE (RCP), 175D (CLASS V), 825 MM |  | M | 95 | No | 2009-04-21 | S | 0.0000
2503--144636 | STORM SEWER GRAVITY MAIN WITH CASING PIPE, TRENCHLESS, REINFORCED CONCRETE PIPE (RCP), 175D (CLASS V), 900 MM |  | M | 95 | No | 2009-04-21 | S | 0.0000
2503--144642 | STORM SEWER GRAVITY MAIN WITH CASING PIPE, TRENCHLESS, REINFORCED CONCRETE PIPE (RCP), 175D (CLASS V), 1050 MM |  | M | 95 | No | 2009-04-21 | S | 0.0000
2503--144648 | STORM SEWER GRAVITY MAIN WITH CASING PIPE, TRENCHLESS, REINFORCED CONCRETE PIPE (RCP), 175D (CLASS V), 1200 MM |  | M | 95 | No | 2009-04-21 | S | 0.0000
2503--144654 | STORM SEWER GRAVITY MAIN WITH CASING PIPE, TRENCHLESS, REINFORCED CONCRETE PIPE (RCP), 175D (CLASS V), 1350 MM |  | M | 95 | No | 2009-04-21 | S | 0.0000
2503--144660 | STORM SEWER GRAVITY MAIN WITH CASING PIPE, TRENCHLESS, REINFORCED CONCRETE PIPE (RCP), 175D (CLASS V), 1500 MM |  | M | 95 | No | 2009-04-21 | S | 0.0000
2503--144666 | STORM SEWER GRAVITY MAIN WITH CASING PIPE, TRENCHLESS, REINFORCED CONCRETE PIPE (RCP), 175D (CLASS V), 1650 MM |  | M | 95 | No | 2009-04-21 | S | 0.0000
2503--144672 | STORM SEWER GRAVITY MAIN WITH CASING PIPE, TRENCHLESS, REINFORCED CONCRETE PIPE (RCP), 175D (CLASS V), 1800 MM |  | M | 95 | No | 2009-04-21 | S | 0.0000
2503--146218 | STORM SEWER GRAVITY MAIN WITH CASING PIPE, TRENCHLESS,(RCAP) REINFORCED CONCRETE ARCH PIPE, 100D(CL A-III), 460 X 280 MM |  | M | 95 | No | 2009-04-21 | S | 0.0000
2503--146222 | STORM SEWER GRAVITY MAIN WITH CASING PIPE, TRENCHLESS,(RCAP) REINFORCED CONCRETE ARCH PIPE, 100D(CL A-III), 560 X 345 MM |  | M | 95 | No | 2009-04-21 | S | 0.0000
2503--146226 | STORM SEWER GRAVITY MAIN WITH CASING PIPE, TRENCHLESS,(RCAP) REINFORCED CONCRETE ARCH PIPE, 100D(CL A-III), 660 X 395 MM |  | M | 95 | No | 2009-04-21 | S | 0.0000
2503--146229 | STORM SEWER GRAVITY MAIN WITH CASING PIPE, TRENCHLESS,(RCAP) REINFORCED CONCRETE ARCH PIPE, 100D(CL A-III), 725 X 460 MM |  | M | 95 | No | 2009-04-21 | S | 0.0000
2503--146237 | STORM SEWER GRAVITY MAIN WITH CASING PIPE, TRENCHLESS,(RCAP) REINFORCED CONCRETE ARCH PIPE, 100D(CL A-III), 920 X 570 MM |  | M | 95 | No | 2009-04-21 | S | 0.0000
2503--146244 | STORM SEWER GRAVITY MAIN WITH CASING PIPE, TRENCHLESS,(RCAP) REINFORCED CONCRETE ARCH PIPE 100D(CL A-III), 1110 X 675 MM |  | M | 95 | No | 2009-04-21 | S | 0.0000
2503--146252 | STORM SEWER GRAVITY MAIN WITH CASING PIPE, TRENCHLESS,(RCAP) REINFORCED CONCRETE ARCH PIPE,100D(CL A-III), 1300 X 795 MM |  | M | 95 | No | 2009-04-21 | S | 0.0000
2503--146259 | STORM SEWER GRAVITY MAIN WITH CASING PIPE, TRENCHLESS,(RCAP) REINFORCED CONCRETE ARCH PIPE,100D(CL A-III), 1485 X 915 MM |  | M | 95 | No | 2009-04-21 | S | 0.0000
2503--146265 | STORM SEWER GRAVITY MAIN WITH CASING PIPE, TRENCHLESS,(RCAP) REINFORCED CONCRETE ARCH PIPE,100D(CL A-III),1650 X 1015 MM |  | M | 95 | No | 2009-04-21 | S | 0.0000
2503--146273 | STORM SEWER GRAVITY MAIN WITH CASING PIPE, TRENCHLESS,(RCAP) REINFORCED CONCRETE ARCH PIPE,100D(CL A-III),1855 X 1145 MM |  | M | 95 | No | 2009-04-21 | S | 0.0000
2503--146288 | STORM SEWER GRAVITY MAIN WITH CASING PIPE, TRENCHLESS,(RCAP) REINFORCED CONCRETE ARCH PIPE,100D(CL A-III),2235 X 1370 MM |  | M | 95 | No | 2009-04-21 | S | 0.0000
2503--146418 | STORM SEWER GRAVITY MAIN WITH CASING PIPE, TRENCHLESS,(RCAP) REINFORCED CONCRETE ARCH PIPE, 150D (CL A-IV), 460 X 280 MM |  | M | 95 | No | 2009-04-21 | S | 0.0000
2503--146422 | STORM SEWER GRAVITY MAIN WITH CASING PIPE, TRENCHLESS,(RCAP) REINFORCED CONCRETE ARCH PIPE, 150D (CL A-IV), 560 X 345 MM |  | M | 95 | No | 2009-04-21 | S | 0.0000
2503--146426 | STORM SEWER GRAVITY MAIN WITH CASING PIPE, TRENCHLESS,(RCAP) REINFORCED CONCRETE ARCH PIPE, 150D (CL A-IV), 660 X 395 MM |  | M | 95 | No | 2009-04-21 | S | 0.0000
2503--146429 | STORM SEWER GRAVITY MAIN WITH CASING PIPE, TRENCHLESS,(RCAP) REINFORCED CONCRETE ARCH PIPE, 150D (CL A-IV), 725 X 460 MM |  | M | 95 | No | 2009-04-21 | S | 0.0000
2503--146437 | STORM SEWER GRAVITY MAIN WITH CASING PIPE, TRENCHLESS,(RCAP) REINFORCED CONCRETE ARCH PIPE, 150D (CL A-IV), 920 X 570 MM |  | M | 95 | No | 2009-04-21 | S | 0.0000
2503--146444 | STORM SEWER GRAVITY MAIN WITH CASING PIPE, TRENCHLESS,(RCAP) REINFORCED CONCRETE ARCH PIPE, 150D(CL A-IV), 1110 X 675 MM |  | M | 95 | No | 2009-04-21 | S | 0.0000
2503--146452 | STORM SEWER GRAVITY MAIN WITH CASING PIPE, TRENCHLESS,(RCAP) REINFORCED CONCRETE ARCH PIPE, 150D(CL A-IV), 1300 X 795 MM |  | M | 95 | No | 2009-04-21 | S | 0.0000
2503--146459 | STORM SEWER GRAVITY MAIN WITH CASING PIPE, TRENCHLESS,(RCAP) REINFORCED CONCRETE ARCH PIPE, 150D(CL A-IV), 1485 X 915 MM |  | M | 95 | No | 2009-04-21 | S | 0.0000
2503--146465 | STORM SEWER GRAVITY MAIN WITH CASING PIPE, TRENCHLESS,(RCAP) REINFORCED CONCRETE ARCH PIPE,150D(CL A-IV), 1650 X 1015 MM |  | M | 95 | No | 2009-04-21 | S | 0.0000
2503--146473 | STORM SEWER GRAVITY MAIN WITH CASING PIPE, TRENCHLESS,(RCAP) REINFORCED CONCRETE ARCH PIPE,150D(CL A-IV), 1855 X 1145 MM |  | M | 95 | No | 2009-04-21 | S | 0.0000
2503--146488 | STORM SEWER GRAVITY MAIN WITH CASING PIPE, TRENCHLESS,(RCAP) REINFORCED CONCRETE ARCH PIPE,150D(CL A-IV), 2235 X 1370 MM |  | M | 95 | No | 2009-04-21 | S | 0.0000
2503--200036 | REMOVE STORM SEWER PIPE LESS THAN OR EQUAL TO 1000 MM | For bedding and backfill purposes under Primary roads, use material complying with Article 4120.04 (Class A Crushed | M | 95 | No | 2009-04-21 | S | 0.0000
Stone) of the Standard Specifications for all bedding and backfill. Place and compact the material according to
Article 2552.03, E (Class 1 materials).
2503--200136 | REMOVE STORM SEWER PIPE GREATER THAN 1000 MM | For bedding and backfill purposes under Primary roads, use material complying with Article 4120.04 (Class A Crushed | M | 95 | No | 2009-04-21 | S | 0.0000
Stone) of the Standard Specifications for all bedding and backfill. Place and compact the material according to
Article 2552.03, E (Class 1 materials).
2503--200236 | REMOVE AND REINSTALL STORM SEWER PIPE LESS THAN OR EQUAL TO 1000 MM | For bedding and backfill purposes under Primary roads, use material complying with Article 4120.04 (Class A Crushed | M | 95 | No | 2009-04-21 | S | 0.0000
Stone) of the Standard Specifications for all bedding and backfill. Place and compact the material according to
Article 2552.03, E (Class 1 materials).
2503--200336 | REMOVE AND REINSTALL STORM SEWER PIPE GREATER THAN 1000 MM | For bedding and backfill purposes under Primary roads, use material complying with Article 4120.04 (Class A Crushed | M | 95 | No | 2009-04-21 | S | 0.0000
Stone) of the Standard Specifications for all bedding and backfill. Place and compact the material according to
Article 2552.03, E (Class 1 materials).
2503--200341 | STORM SEWER ABANDONMENT, FILL AND PLUG, LESS THAN OR EQUAL TO 1000 MM DIA. |  | M | 95 | No | 2011-10-18 | S | 0.0000
2503--200342 | STORM SEWER ABANDONMENT, FILL AND PLUG, GREATER THAN 1000 MM DIA. |  | M | 95 | No | 2011-10-18 | S | 0.0000
2503-3775012 | GATE, OUTLET CONTROL, FLAP, 12 IN. |  | EACH | 84 | No |  | P | 0.0000
2503-3775015 | GATE, OUTLET CONTROL, FLAP, 15 IN. |  | EACH | 84 | No |  | P | 0.0000
2503-3775018 | GATE, OUTLET CONTROL, FLAP, 18 IN. |  | EACH | 84 | No |  | P | 0.0000
2503-3775024 | GATE, OUTLET CONTROL, FLAP, 24 IN. |  | EACH | 84 | No |  | P | 0.0000
2503-3775030 | GATE, OUTLET CONTROL, FLAP, 30 IN. |  | EACH | 84 | No |  | P | 0.0000
2503-3775036 | GATE, OUTLET CONTROL, FLAP, 36 IN. |  | EACH | 84 | No |  | P | 0.0000
2503-3775042 | GATE, OUTLET CONTROL, FLAP, 42 IN. |  | EACH | 84 | No |  | P | 0.0000
2503-3775048 | GATE, OUTLET CONTROL, FLAP, 48 IN. |  | EACH | 84 | No |  | P | 0.0000
2503-3775054 | GATE, OUTLET CONTROL, FLAP, 54 IN. |  | EACH | 84 | No |  | P | 0.0000
2503-3775060 | GATE, OUTLET CONTROL, FLAP, 60 IN. |  | EACH | 84 | No |  | P | 0.0000
2503-3775072 | GATE, OUTLET CONTROL, FLAP, 72 IN. |  | EACH | 84 | No |  | P | 0.0000
2503-3780099 | GATEWELL NO. 99 |  | EACH | 84 | No |  | P | 0.0000
2503-3780188 | GATE WELL, AS PER PLAN |  | LS | 84 | No |  | X | 0.0000
2503-3850010 | GRATE, RA-13 INTAKE, AS PER PLAN |  | EACH | 84 | No |  | P | 0.0000
2503--400420 | INTAKE, RA-42 |  | EACH | 95 | No |  | R | 0.0000
2503--420200 | MANHOLE, STORM SEWER, AS PER PLAN |  | EACH | 95 | No |  | 6 | 0.0000
2503-4450163 | INTAKE, RA-16A |  | EACH | 84 | No |  | Z | 0.0000
2503-4450164 | INTAKE, RA-16B |  | EACH | 84 | No |  | S | 0.0000
2503-4450165 | INTAKE, RA-16B - MODIFIED |  | EACH | 84 | No |  | S | 0.0000
2503-4450171 | INTAKE, RA-17 - MODIFIED |  | EACH | 84 | No |  | S | 0.0000
2503-4450172 | INTAKE, RA-17A |  | EACH | 84 | No |  | S | 0.0000
2503-4450173 | INTAKE, RA-17B |  | EACH | 84 | No |  | S | 0.0000
2503-4450247 | INTAKE, REMOVE AND STOCKPILE, AS PER PLAN |  | EACH | 84 | No |  | P | 0.0000
2503-4450250 | INTAKE, SPECIAL, AS PER PLAN |  | EACH | 84 | No |  | 6 | 0.0000
2503-4619000 | MANHOLE, CONVERT INTAKE TO |  | EACH | 84 | No |  | X | 0.0000
2503-4650010 | MANHOLE, REBUILD STORM SEWER |  | EACH | 84 | No |  | X | 0.0000
2503-4655200 | MANHOLE, STORM SEWER, AS PER PLAN |  | EACH | 84 | No |  | 6 | 0.0000
2503-4655254 | MANHOLE, STORM SEWER, 54 IN. DIA., TYPE A, AS PER PLAN |  | EACH | 84 | No |  | 6 | 0.0000
2503--500381 | BRIDGE END DRAIN, AS PER PLAN |  | EACH | 95 | No |  | P | 0.0000
2503--500401 | BRIDGE END DRAIN, DR-401 |  | EACH | 95 | No | 2015-04-21 | R | 0.0000
2503--500402 | BRIDGE END DRAIN, DR-402 |  | EACH | 95 | No | 2015-04-21 | R | 0.0000
2503--650300 | GATE, OUTLET CONTROL, FLAP, 300 MM |  | EACH | 95 | No | 2006-08-15 | P | 0.0000
2503--650375 | GATE, OUTLET CONTROL, FLAP, 375 MM |  | EACH | 95 | No | 2006-08-15 | P | 0.0000
2503--650450 | GATE, OUTLET CONTROL, FLAP, 450 MM |  | EACH | 95 | No | 2006-08-15 | P | 0.0000
2503--650600 | GATE, OUTLET CONTROL, FLAP, 600 MM |  | EACH | 95 | No | 2006-08-15 | P | 0.0000
2503--650750 | GATE, OUTLET CONTROL, FLAP, 750 MM |  | EACH | 95 | No | 2006-08-15 | P | 0.0000
2503--650900 | GATE, OUTLET CONTROL, FLAP, 900 MM |  | EACH | 95 | No | 2006-08-15 | P | 0.0000
2503--651050 | GATE, OUTLET CONTROL, FLAP, 1050 MM |  | EACH | 95 | No | 2006-08-15 | P | 0.0000
2503--651200 | GATE, OUTLET CONTROL, FLAP, 1200 MM |  | EACH | 95 | No | 2006-08-15 | P | 0.0000
2503--651350 | GATE, OUTLET CONTROL, FLAP, 1350 MM |  | EACH | 95 | No | 2006-08-15 | P | 0.0000
2503--651500 | GATE, OUTLET CONTROL, FLAP, 1500 MM |  | EACH | 95 | No | 2006-08-15 | P | 0.0000
2503--651800 | GATE, OUTLET CONTROL, FLAP, 1800 MM |  | EACH | 95 | No | 2006-08-15 | P | 0.0000
2503-7110024 | SEWER PIPE, CORRUGATED METAL STORM, COATED, 24 IN. DIA. |  | LF | 84 | No |  | S | 0.0000
2503-7250072 | SEWER PIPE, 1500D STORM, 72 IN. DIA. |  | LF | 84 | No |  | S | 0.0000
2503-7300015 | SEWER PIPE, 1500D STORM, PERFORATED CONCRETE, 15 IN. DIA. |  | LF | 84 | No |  | S | 0.0000
2503-7300024 | SEWER PIPE, 1500D STORM, PERFORATED CONCRETE, 24 IN. DIA. |  | LF | 84 | No |  | S | 0.0000
2503-7327023 | SEWER PIPE, 2000D STORM, CONCRETE ARCH, 22 IN. X 36 IN. |  | LF | 84 | No |  | 5 | 0.0000
2503-7327027 | SEWER PIPE, 2000D STORM, CONCRETE ARCH, 27 IN. X 44 IN. |  | LF | 84 | No |  | 5 | 0.0000
2503-7327028 | SEWER PIPE, 2000D STORM, CONCRETE ARCH, 28.5 IN. X 18 IN. |  | LF | 84 | No |  | 5 | 0.0000
2503-7327043 | SEWER PIPE, 2000D STORM, CONCRETE ARCH, 43.75 IN. X 26.625 IN. |  | LF | 84 | No |  | 5 | 0.0000
2503-7327051 | SEWER PIPE, 2000D STORM, CONCRETE ARCH, 51 IN. X 31 IN. |  | LF | 84 | No |  | 5 | 0.0000
2503-7330106 | SEWER PIPE, 2000D ELLIPTICAL, 106 IN. X 68 IN. |  | LF | 84 | No |  | S | 0.0000
2503-7350015 | SEWER PIPE, 2000D STORM, PERFORATED CONCRETE, 15 IN. DIA. |  | LF | 84 | No |  | S | 0.0000
2503-7377026 | SEWER PIPE, 3000D STORM, CONCRETE ARCH, 26 IN. X 15.5 IN. |  | LF | 84 | No |  | S | 0.0000
2503-7377036 | SEWER PIPE, 3000D STORM, CONCRETE ARCH, 36 IN. X 22 IN. |  | LF | 84 | No |  | S | 0.0000
2503-7377058 | SEWER PIPE, 3000D STORM, CONCRETE ARCH, 58 IN. X 36 IN. |  | LF | 84 | No |  | S | 0.0000
2503-7388066 | SEWER PIPE, 3750D STORM, 66 IN. DIA. |  | LF | 84 | No |  | S | 0.0000
2503-7390005 | SEWER, FILLING EXISTING STORM, AS PER PLAN |  | LS | 84 | No |  | P | 0.0000
2503--999990 | STORM SEWER APPURTENANCES (ELBOWS, TEES, OR OTHER FITTINGS) |  | EACH | 95 | No |  | S | 0.0000
2503--999991 | MANHOLE, |  | EACH | 95 | No |  | W | 0.0000
2504-0110008 | SANITARY SEWER GRAVITY MAIN, TRENCHED, 8 IN. |  | LF | 84 | No | 2009-04-21 | S | 100.0000
2504-0110010 | SANITARY SEWER GRAVITY MAIN, TRENCHED, 10 IN. |  | LF | 84 | No | 2009-04-21 | S | 100.0000
2504-0110012 | SANITARY SEWER GRAVITY MAIN, TRENCHED, 12 IN. |  | LF | 84 | No | 2009-04-21 | S | 100.0000
2504-0110015 | SANITARY SEWER GRAVITY MAIN, TRENCHED, 15 IN. |  | LF | 84 | No | 2009-04-21 | S | 100.0000
2504-0110018 | SANITARY SEWER GRAVITY MAIN, TRENCHED, 18 IN. |  | LF | 84 | No | 2009-04-21 | S | 100.0000
2504-0110021 | SANITARY SEWER GRAVITY MAIN, TRENCHED, 21 IN. |  | LF | 84 | No | 2009-04-21 | S | 100.0000
2504-0110024 | SANITARY SEWER GRAVITY MAIN, TRENCHED, 24 IN. |  | LF | 84 | No | 2009-04-21 | S | 100.0000
2504-0110027 | SANITARY SEWER GRAVITY MAIN, TRENCHED, 27 IN. |  | LF | 84 | No | 2009-04-21 | S | 100.0000
2504-0110030 | SANITARY SEWER GRAVITY MAIN, TRENCHED, 30 IN. |  | LF | 84 | No | 2009-04-21 | S | 100.0000
2504-0110033 | SANITARY SEWER GRAVITY MAIN, TRENCHED, 33 IN. |  | LF | 84 | No | 2009-04-21 | S | 100.0000
2504-0110036 | SANITARY SEWER GRAVITY MAIN, TRENCHED, 36 IN. |  | LF | 84 | No | 2009-04-21 | S | 100.0000
2504-0110042 | SANITARY SEWER GRAVITY MAIN, TRENCHED, 42 IN. |  | LF | 84 | No | 2009-04-21 | S | 100.0000
2504-0110048 | SANITARY SEWER GRAVITY MAIN, TRENCHED, 48 IN. |  | LF | 84 | No | 2009-04-21 | S | 100.0000
2504-0110054 | SANITARY SEWER GRAVITY MAIN, TRENCHED, 54 IN. |  | LF | 84 | No | 2009-04-21 | S | 100.0000
2504-0110060 | SANITARY SEWER GRAVITY MAIN, TRENCHED, 60 IN. |  | LF | 84 | No | 2009-04-21 | S | 100.0000
2504-0112212 | SANITARY SEWER GRAVITY MAIN, TRENCHED, REINFORCED CONCRETE PIPE (RCP), 2000D (CLASS III), 12 IN. |  | LF | 84 | No | 2009-04-21 | S | 100.0000
2504-0112215 | SANITARY SEWER GRAVITY MAIN, TRENCHED, REINFORCED CONCRETE PIPE (RCP), 2000D (CLASS III), 15 IN. |  | LF | 84 | No | 2009-04-21 | S | 100.0000
2504-0112218 | SANITARY SEWER GRAVITY MAIN, TRENCHED, REINFORCED CONCRETE PIPE (RCP), 2000D (CLASS III), 18 IN. |  | LF | 84 | No | 2009-04-21 | S | 100.0000
2504-0112221 | SANITARY SEWER GRAVITY MAIN, TRENCHED, REINFORCED CONCRETE PIPE (RCP), 2000D (CLASS III), 21 IN. |  | LF | 84 | No | 2009-04-21 | S | 100.0000
2504-0112224 | SANITARY SEWER GRAVITY MAIN, TRENCHED, REINFORCED CONCRETE PIPE (RCP), 2000D (CLASS III), 24 IN. |  | LF | 84 | No | 2009-04-21 | S | 100.0000
2504-0112227 | SANITARY SEWER GRAVITY MAIN, TRENCHED, REINFORCED CONCRETE PIPE (RCP), 2000D (CLASS III), 27 IN. |  | LF | 84 | No | 2009-04-21 | S | 100.0000
2504-0112230 | SANITARY SEWER GRAVITY MAIN, TRENCHED, REINFORCED CONCRETE PIPE (RCP), 2000D (CLASS III), 30 IN. |  | LF | 84 | No | 2009-04-21 | S | 100.0000
2504-0112233 | SANITARY SEWER GRAVITY MAIN, TRENCHED, REINFORCED CONCRETE PIPE (RCP), 2000D (CLASS III), 33 IN. |  | LF | 84 | No | 2009-04-21 | S | 100.0000
2504-0112236 | SANITARY SEWER GRAVITY MAIN, TRENCHED, REINFORCED CONCRETE PIPE (RCP), 2000D (CLASS III), 36 IN. |  | LF | 84 | No | 2009-04-21 | S | 100.0000
2504-0112242 | SANITARY SEWER GRAVITY MAIN, TRENCHED, REINFORCED CONCRETE PIPE (RCP), 2000D (CLASS III), 42 IN. |  | LF | 84 | No | 2009-04-21 | S | 100.0000
2504-0112248 | SANITARY SEWER GRAVITY MAIN, TRENCHED, REINFORCED CONCRETE PIPE (RCP), 2000D (CLASS III), 48 IN. |  | LF | 84 | No | 2009-04-21 | S | 100.0000
2504-0112254 | SANITARY SEWER GRAVITY MAIN, TRENCHED, REINFORCED CONCRETE PIPE (RCP), 2000D (CLASS III), 54 IN. |  | LF | 84 | No | 2009-04-21 | S | 100.0000
2504-0112260 | SANITARY SEWER GRAVITY MAIN, TRENCHED, REINFORCED CONCRETE PIPE (RCP), 2000D (CLASS III), 60 IN. |  | LF | 84 | No | 2009-04-21 | S | 100.0000
2504-0112266 | SANITARY SEWER GRAVITY MAIN, TRENCHED, REINFORCED CONCRETE PIPE (RCP), 2000D (CLASS III), 66 IN. |  | LF | 84 | No | 2009-04-21 | S | 100.0000
2504-0112272 | SANITARY SEWER GRAVITY MAIN, TRENCHED, REINFORCED CONCRETE PIPE (RCP), 2000D (CLASS III), 72 IN. |  | LF | 84 | No | 2009-04-21 | S | 100.0000
2504-0112412 | SANITARY SEWER GRAVITY MAIN, TRENCHED, REINFORCED CONCRETE PIPE (RCP), 3000D (CLASS IV), 12 IN. |  | LF | 84 | No | 2009-04-21 | S | 100.0000
2504-0112415 | SANITARY SEWER GRAVITY MAIN, TRENCHED, REINFORCED CONCRETE PIPE (RCP), 3000D (CLASS IV), 15 IN. |  | LF | 84 | No | 2009-04-21 | S | 100.0000
2504-0112418 | SANITARY SEWER GRAVITY MAIN, TRENCHED, REINFORCED CONCRETE PIPE (RCP), 3000D (CLASS IV), 18 IN. |  | LF | 84 | No | 2009-04-21 | S | 100.0000
2504-0112421 | SANITARY SEWER GRAVITY MAIN, TRENCHED, REINFORCED CONCRETE PIPE (RCP), 3000D (CLASS IV), 21 IN. |  | LF | 84 | No | 2009-04-21 | S | 100.0000
2504-0112424 | SANITARY SEWER GRAVITY MAIN, TRENCHED, REINFORCED CONCRETE PIPE (RCP), 3000D (CLASS IV), 24 IN. |  | LF | 84 | No | 2009-04-21 | S | 100.0000
2504-0112427 | SANITARY SEWER GRAVITY MAIN, TRENCHED, REINFORCED CONCRETE PIPE (RCP), 3000D (CLASS IV), 27 IN. |  | LF | 84 | No | 2009-04-21 | S | 100.0000
2504-0112430 | SANITARY SEWER GRAVITY MAIN, TRENCHED, REINFORCED CONCRETE PIPE (RCP), 3000D (CLASS IV), 30 IN. |  | LF | 84 | No | 2009-04-21 | S | 100.0000
2504-0112433 | SANITARY SEWER GRAVITY MAIN, TRENCHED, REINFORCED CONCRETE PIPE (RCP), 3000D (CLASS IV), 33 IN. |  | LF | 84 | No | 2009-04-21 | S | 100.0000
2504-0112436 | SANITARY SEWER GRAVITY MAIN, TRENCHED, REINFORCED CONCRETE PIPE (RCP), 3000D (CLASS IV), 36 IN. |  | LF | 84 | No | 2009-04-21 | S | 100.0000
2504-0112442 | SANITARY SEWER GRAVITY MAIN, TRENCHED, REINFORCED CONCRETE PIPE (RCP), 3000D (CLASS IV), 42 IN. |  | LF | 84 | No | 2009-04-21 | S | 100.0000
2504-0112448 | SANITARY SEWER GRAVITY MAIN, TRENCHED, REINFORCED CONCRETE PIPE (RCP), 3000D (CLASS IV), 48 IN. |  | LF | 84 | No | 2009-04-21 | S | 100.0000
2504-0112454 | SANITARY SEWER GRAVITY MAIN, TRENCHED, REINFORCED CONCRETE PIPE (RCP), 3000D (CLASS IV), 54 IN. |  | LF | 84 | No | 2009-04-21 | S | 100.0000
2504-0112460 | SANITARY SEWER GRAVITY MAIN, TRENCHED, REINFORCED CONCRETE PIPE (RCP), 3000D (CLASS IV), 60 IN. |  | LF | 84 | No | 2009-04-21 | S | 100.0000
2504-0112466 | SANITARY SEWER GRAVITY MAIN, TRENCHED, REINFORCED CONCRETE PIPE (RCP), 3000D (CLASS IV), 66 IN. |  | LF | 84 | No | 2009-04-21 | S | 100.0000
2504-0112472 | SANITARY SEWER GRAVITY MAIN, TRENCHED, REINFORCED CONCRETE PIPE (RCP), 3000D (CLASS IV), 72 IN. |  | LF | 84 | No | 2009-04-21 | S | 100.0000
2504-0112612 | SANITARY SEWER GRAVITY MAIN, TRENCHED, REINFORCED CONCRETE PIPE (RCP), 3750D (CLASS V), 12 IN. |  | LF | 84 | No | 2009-04-21 | S | 100.0000
2504-0112615 | SANITARY SEWER GRAVITY MAIN, TRENCHED, REINFORCED CONCRETE PIPE (RCP), 3750D (CLASS V), 15 IN. |  | LF | 84 | No | 2009-04-21 | S | 100.0000
2504-0112618 | SANITARY SEWER GRAVITY MAIN, TRENCHED, REINFORCED CONCRETE PIPE (RCP), 3750D (CLASS V), 18 IN. |  | LF | 84 | No | 2009-04-21 | S | 100.0000
2504-0112621 | SANITARY SEWER GRAVITY MAIN, TRENCHED, REINFORCED CONCRETE PIPE (RCP), 3750D (CLASS V), 21 IN. |  | LF | 84 | No | 2009-04-21 | S | 100.0000
2504-0112624 | SANITARY SEWER GRAVITY MAIN, TRENCHED, REINFORCED CONCRETE PIPE (RCP), 3750D (CLASS V), 24 IN. |  | LF | 84 | No | 2009-04-21 | S | 100.0000
2504-0112627 | SANITARY SEWER GRAVITY MAIN, TRENCHED, REINFORCED CONCRETE PIPE (RCP), 3750D (CLASS V), 27 IN. |  | LF | 84 | No | 2009-04-21 | S | 100.0000
2504-0112630 | SANITARY SEWER GRAVITY MAIN, TRENCHED, REINFORCED CONCRETE PIPE (RCP), 3750D (CLASS V), 30 IN. |  | LF | 84 | No | 2009-04-21 | S | 100.0000
2504-0112633 | SANITARY SEWER GRAVITY MAIN, TRENCHED, REINFORCED CONCRETE PIPE (RCP), 3750D (CLASS V), 33 IN. |  | LF | 84 | No | 2009-04-21 | S | 100.0000
2504-0112636 | SANITARY SEWER GRAVITY MAIN, TRENCHED, REINFORCED CONCRETE PIPE (RCP), 3750D (CLASS V), 36 IN. |  | LF | 84 | No | 2009-04-21 | S | 100.0000
2504-0112642 | SANITARY SEWER GRAVITY MAIN, TRENCHED, REINFORCED CONCRETE PIPE (RCP), 3750D (CLASS V), 42 IN. |  | LF | 84 | No | 2009-04-21 | S | 100.0000
2504-0112648 | SANITARY SEWER GRAVITY MAIN, TRENCHED, REINFORCED CONCRETE PIPE (RCP), 3750D (CLASS V), 48 IN. |  | LF | 84 | No | 2009-04-21 | S | 100.0000
2504-0112654 | SANITARY SEWER GRAVITY MAIN, TRENCHED, REINFORCED CONCRETE PIPE (RCP), 3750D (CLASS V), 54 IN. |  | LF | 84 | No | 2009-04-21 | S | 100.0000
2504-0112660 | SANITARY SEWER GRAVITY MAIN, TRENCHED, REINFORCED CONCRETE PIPE (RCP), 3750D (CLASS V), 60 IN. |  | LF | 84 | No | 2009-04-21 | S | 100.0000
2504-0112666 | SANITARY SEWER GRAVITY MAIN, TRENCHED, REINFORCED CONCRETE PIPE (RCP), 3750D (CLASS V), 66 IN. |  | LF | 84 | No | 2009-04-21 | S | 100.0000
2504-0112672 | SANITARY SEWER GRAVITY MAIN, TRENCHED, REINFORCED CONCRETE PIPE (RCP), 3750D (CLASS V), 72 IN. |  | LF | 84 | No | 2009-04-21 | S | 100.0000
2504-0114008 | SANITARY SEWER GRAVITY MAIN, TRENCHED, POLYVINYL CHLORIDE PIPE (PVC), 8 IN. |  | LF | 84 | No | 2009-04-21 | S | 100.0000
2504-0114010 | SANITARY SEWER GRAVITY MAIN, TRENCHED, POLYVINYL CHLORIDE PIPE (PVC), 10 IN. |  | LF | 84 | No | 2009-04-21 | S | 100.0000
2504-0114012 | SANITARY SEWER GRAVITY MAIN, TRENCHED, POLYVINYL CHLORIDE PIPE (PVC), 12 IN. |  | LF | 84 | No | 2009-04-21 | S | 100.0000
2504-0114015 | SANITARY SEWER GRAVITY MAIN, TRENCHED, POLYVINYL CHLORIDE PIPE (PVC), 15 IN. |  | LF | 84 | No | 2009-04-21 | S | 100.0000
2504-0114018 | SANITARY SEWER GRAVITY MAIN, TRENCHED, POLYVINYL CHLORIDE PIPE (PVC), 18 IN. |  | LF | 84 | No | 2009-04-21 | S | 100.0000
2504-0114021 | SANITARY SEWER GRAVITY MAIN, TRENCHED, POLYVINYL CHLORIDE PIPE (PVC), 21 IN. |  | LF | 84 | No | 2009-04-21 | S | 100.0000
2504-0114024 | SANITARY SEWER GRAVITY MAIN, TRENCHED, POLYVINYL CHLORIDE PIPE (PVC), 24 IN. |  | LF | 84 | No | 2009-04-21 | S | 100.0000
2504-0114027 | SANITARY SEWER GRAVITY MAIN, TRENCHED, POLYVINYL CHLORIDE PIPE (PVC), 27 IN. |  | LF | 84 | No | 2009-04-21 | S | 100.0000
2504-0114030 | SANITARY SEWER GRAVITY MAIN, TRENCHED, POLYVINYL CHLORIDE PIPE (PVC), 30 IN. |  | LF | 84 | No | 2009-04-21 | S | 100.0000
2504-0114036 | SANITARY SEWER GRAVITY MAIN, TRENCHED, POLYVINYL CHLORIDE PIPE (PVC), 36 IN. |  | LF | 84 | No | 2009-04-21 | S | 100.0000
2504-0115012 | SANITARY SEWER GRAVITY MAIN, TRENCHED, POLYPROPYLENE (PP) PIPE, 12 IN. |  | LF | 84 | No | 2015-10-20 | S | 100.0000
2504-0115015 | SANITARY SEWER GRAVITY MAIN, TRENCHED, POLYPROPYLENE (PP) PIPE, 15 IN. |  | LF | 84 | No | 2015-10-20 | S | 100.0000
2504-0115018 | SANITARY SEWER GRAVITY MAIN, TRENCHED, POLYPROPYLENE (PP) PIPE, 18 IN. |  | LF | 84 | No | 2015-10-20 | S | 100.0000
2504-0115021 | SANITARY SEWER GRAVITY MAIN, TRENCHED, POLYPROPYLENE (PP) PIPE, 21 IN. |  | LF | 84 | No | 2015-10-20 | S | 100.0000
2504-0115024 | SANITARY SEWER GRAVITY MAIN, TRENCHED, POLYPROPYLENE (PP) PIPE, 24 IN. |  | LF | 84 | No | 2015-10-20 | S | 100.0000
2504-0115030 | SANITARY SEWER GRAVITY MAIN, TRENCHED, POLYPROPYLENE (PP) PIPE, 30 IN. |  | LF | 84 | No | 2015-10-20 | S | 100.0000
2504-0115036 | SANITARY SEWER GRAVITY MAIN, TRENCHED, POLYPROPYLENE (PP) PIPE, 36 IN. |  | LF | 84 | No | 2015-10-20 | S | 100.0000
2504-0116004 | SANITARY SEWER GRAVITY MAIN, TRENCHED, DUCTILE IRON PIPE (DIP), 4 IN. |  | LF | 84 | No | 2009-04-21 | S | 100.0000
2504-0116006 | SANITARY SEWER GRAVITY MAIN, TRENCHED, DUCTILE IRON PIPE (DIP), 6 IN. |  | LF | 84 | No | 2009-04-21 | S | 100.0000
2504-0116008 | SANITARY SEWER GRAVITY MAIN, TRENCHED, DUCTILE IRON PIPE (DIP), 8 IN. |  | LF | 84 | No | 2009-04-21 | S | 100.0000
2504-0116010 | SANITARY SEWER GRAVITY MAIN, TRENCHED, DUCTILE IRON PIPE (DIP), 10 IN. |  | LF | 84 | No | 2009-04-21 | S | 100.0000
2504-0116012 | SANITARY SEWER GRAVITY MAIN, TRENCHED, DUCTILE IRON PIPE (DIP), 12 IN. |  | LF | 84 | No | 2009-04-21 | S | 100.0000
2504-0116014 | SANITARY SEWER GRAVITY MAIN, TRENCHED, DUCTILE IRON PIPE (DIP), 14 IN. |  | LF | 84 | No | 2009-04-21 | S | 100.0000
2504-0116016 | SANITARY SEWER GRAVITY MAIN, TRENCHED, DUCTILE IRON PIPE (DIP), 16 IN. |  | LF | 84 | No | 2009-04-21 | S | 100.0000
2504-0116018 | SANITARY SEWER GRAVITY MAIN, TRENCHED, DUCTILE IRON PIPE (DIP), 18 IN. |  | LF | 84 | No | 2009-04-21 | S | 100.0000
2504-0116020 | SANITARY SEWER GRAVITY MAIN, TRENCHED, DUCTILE IRON PIPE (DIP), 20 IN. |  | LF | 84 | No | 2009-04-21 | S | 100.0000
2504-0116024 | SANITARY SEWER GRAVITY MAIN, TRENCHED, DUCTILE IRON PIPE (DIP), 24 IN. |  | LF | 84 | No | 2009-04-21 | S | 100.0000
2504-0116030 | SANITARY SEWER GRAVITY MAIN, TRENCHED, DUCTILE IRON PIPE (DIP), 30 IN. |  | LF | 84 | No | 2009-04-21 | S | 100.0000
2504-0116036 | SANITARY SEWER GRAVITY MAIN, TRENCHED, DUCTILE IRON PIPE (DIP), 36 IN. |  | LF | 84 | No | 2009-04-21 | S | 100.0000
2504-0116042 | SANITARY SEWER GRAVITY MAIN, TRENCHED, DUCTILE IRON PIPE (DIP), 42 IN. |  | LF | 84 | No | 2009-04-21 | S | 100.0000
2504-0116048 | SANITARY SEWER GRAVITY MAIN, TRENCHED, DUCTILE IRON PIPE (DIP), 48 IN. |  | LF | 84 | No | 2009-04-21 | S | 100.0000
2504-0116054 | SANITARY SEWER GRAVITY MAIN, TRENCHED, DUCTILE IRON PIPE (DIP), 54 IN. |  | LF | 84 | No | 2009-04-21 | S | 100.0000
2504-0118008 | SANITARY SEWER GRAVITY MAIN, TRENCHED, VITRIFIED CLAY PIPE (VCP), STANDARD STRENGTH, 8 IN. |  | LF | 84 | No | 2009-04-21 | S | 100.0000
2504-0118010 | SANITARY SEWER GRAVITY MAIN, TRENCHED, VITRIFIED CLAY PIPE (VCP), STANDARD STRENGTH, 10 IN. |  | LF | 84 | No | 2009-04-21 | S | 100.0000
2504-0118012 | SANITARY SEWER GRAVITY MAIN, TRENCHED, VITRIFIED CLAY PIPE (VCP), STANDARD STRENGTH, 12 IN. |  | LF | 84 | No | 2009-04-21 | S | 100.0000
2504-0118015 | SANITARY SEWER GRAVITY MAIN, TRENCHED, VITRIFIED CLAY PIPE (VCP), STANDARD STRENGTH, 15 IN. |  | LF | 84 | No | 2009-04-21 | S | 100.0000
2504-0118018 | SANITARY SEWER GRAVITY MAIN, TRENCHED, VITRIFIED CLAY PIPE (VCP), STANDARD STRENGTH, 18 IN. |  | LF | 84 | No | 2009-04-21 | S | 100.0000
2504-0118021 | SANITARY SEWER GRAVITY MAIN, TRENCHED, VITRIFIED CLAY PIPE (VCP), STANDARD STRENGTH, 21 IN. |  | LF | 84 | No | 2009-04-21 | S | 100.0000
2504-0118024 | SANITARY SEWER GRAVITY MAIN, TRENCHED, VITRIFIED CLAY PIPE (VCP), STANDARD STRENGTH, 24 IN. |  | LF | 84 | No | 2009-04-21 | S | 100.0000
2504-0118027 | SANITARY SEWER GRAVITY MAIN, TRENCHED, VITRIFIED CLAY PIPE (VCP), STANDARD STRENGTH, 27 IN. |  | LF | 84 | No | 2009-04-21 | S | 100.0000
2504-0118030 | SANITARY SEWER GRAVITY MAIN, TRENCHED, VITRIFIED CLAY PIPE (VCP), STANDARD STRENGTH, 30 IN. |  | LF | 84 | No | 2009-04-21 | S | 100.0000
2504-0118033 | SANITARY SEWER GRAVITY MAIN, TRENCHED, VITRIFIED CLAY PIPE (VCP), STANDARD STRENGTH, 33 IN. |  | LF | 84 | No | 2009-04-21 | S | 100.0000
2504-0118036 | SANITARY SEWER GRAVITY MAIN, TRENCHED, VITRIFIED CLAY PIPE (VCP), STANDARD STRENGTH, 36 IN. |  | LF | 84 | No | 2009-04-21 | S | 100.0000
2504-0118039 | SANITARY SEWER GRAVITY MAIN, TRENCHED, VITRIFIED CLAY PIPE (VCP), STANDARD STRENGTH, 39 IN. |  | LF | 84 | No | 2009-04-21 | S | 100.0000
2504-0118042 | SANITARY SEWER GRAVITY MAIN, TRENCHED, VITRIFIED CLAY PIPE (VCP), STANDARD STRENGTH, 42 IN. |  | LF | 84 | No | 2009-04-21 | S | 100.0000
2504-0119008 | SANITARY SEWER GRAVITY MAIN, TRENCHED, VITRIFIED CLAY PIPE (VCP), EXTRA STRENGTH, 8 IN. |  | LF | 84 | No | 2009-04-21 | S | 100.0000
2504-0119010 | SANITARY SEWER GRAVITY MAIN, TRENCHED, VITRIFIED CLAY PIPE (VCP), EXTRA STRENGTH, 10 IN. |  | LF | 84 | No | 2009-04-21 | S | 100.0000
2504-0119012 | SANITARY SEWER GRAVITY MAIN, TRENCHED, VITRIFIED CLAY PIPE (VCP), EXTRA STRENGTH, 12 IN. |  | LF | 84 | No | 2009-04-21 | S | 100.0000
2504-0119015 | SANITARY SEWER GRAVITY MAIN, TRENCHED, VITRIFIED CLAY PIPE (VCP), EXTRA STRENGTH, 15 IN. |  | LF | 84 | No | 2009-04-21 | S | 100.0000
2504-0119018 | SANITARY SEWER GRAVITY MAIN, TRENCHED, VITRIFIED CLAY PIPE (VCP), EXTRA STRENGTH, 18 IN. |  | LF | 84 | No | 2009-04-21 | S | 100.0000
2504-0119021 | SANITARY SEWER GRAVITY MAIN, TRENCHED, VITRIFIED CLAY PIPE (VCP), EXTRA STRENGTH, 21 IN. |  | LF | 84 | No | 2009-04-21 | S | 100.0000
2504-0119024 | SANITARY SEWER GRAVITY MAIN, TRENCHED, VITRIFIED CLAY PIPE (VCP), EXTRA STRENGTH, 24 IN. |  | LF | 84 | No | 2009-04-21 | S | 100.0000
2504-0119027 | SANITARY SEWER GRAVITY MAIN, TRENCHED, VITRIFIED CLAY PIPE (VCP), EXTRA STRENGTH, 27 IN. |  | LF | 84 | No | 2009-04-21 | S | 100.0000
2504-0119030 | SANITARY SEWER GRAVITY MAIN, TRENCHED, VITRIFIED CLAY PIPE (VCP), EXTRA STRENGTH, 30 IN. |  | LF | 84 | No | 2009-04-21 | S | 100.0000
2504-0119033 | SANITARY SEWER GRAVITY MAIN, TRENCHED, VITRIFIED CLAY PIPE (VCP), EXTRA STRENGTH, 33 IN. |  | LF | 84 | No | 2009-04-21 | S | 100.0000
2504-0119036 | SANITARY SEWER GRAVITY MAIN, TRENCHED, VITRIFIED CLAY PIPE (VCP), EXTRA STRENGTH, 36 IN. |  | LF | 84 | No | 2009-04-21 | S | 100.0000
2504-0119039 | SANITARY SEWER GRAVITY MAIN, TRENCHED, VITRIFIED CLAY PIPE (VCP), EXTRA STRENGTH, 39 IN. |  | LF | 84 | No | 2009-04-21 | S | 100.0000
2504-0119042 | SANITARY SEWER GRAVITY MAIN, TRENCHED, VITRIFIED CLAY PIPE (VCP), EXTRA STRENGTH, 42 IN. |  | LF | 84 | No | 2009-04-21 | S | 100.0000
2504-0120008 | SANITARY SEWER GRAVITY MAIN, TRENCHLESS, 8 IN. |  | LF | 84 | No | 2009-04-21 | S | 100.0000
2504-0120010 | SANITARY SEWER GRAVITY MAIN, TRENCHLESS, 10 IN. |  | LF | 84 | No | 2009-04-21 | S | 100.0000
2504-0120012 | SANITARY SEWER GRAVITY MAIN, TRENCHLESS, 12 IN. |  | LF | 84 | No | 2009-04-21 | S | 100.0000
2504-0120015 | SANITARY SEWER GRAVITY MAIN, TRENCHLESS, 15 IN. |  | LF | 84 | No | 2009-04-21 | S | 100.0000
2504-0120018 | SANITARY SEWER GRAVITY MAIN, TRENCHLESS, 18 IN. |  | LF | 84 | No | 2009-04-21 | S | 100.0000
2504-0120021 | SANITARY SEWER GRAVITY MAIN, TRENCHLESS, 21 IN. |  | LF | 84 | No | 2009-04-21 | S | 100.0000
2504-0120024 | SANITARY SEWER GRAVITY MAIN, TRENCHLESS, 24 IN. |  | LF | 84 | No | 2009-04-21 | S | 100.0000
2504-0120027 | SANITARY SEWER GRAVITY MAIN, TRENCHLESS, 27 IN. |  | LF | 84 | No | 2009-04-21 | S | 100.0000
2504-0120030 | SANITARY SEWER GRAVITY MAIN, TRENCHLESS, 30 IN. |  | LF | 84 | No | 2009-04-21 | S | 100.0000
2504-0120033 | SANITARY SEWER GRAVITY MAIN, TRENCHLESS, 33 IN. |  | LF | 84 | No | 2009-04-21 | S | 100.0000
2504-0120036 | SANITARY SEWER GRAVITY MAIN, TRENCHLESS, 36 IN. |  | LF | 84 | No | 2009-04-21 | S | 100.0000
2504-0120042 | SANITARY SEWER GRAVITY MAIN, TRENCHLESS, 42 IN. |  | LF | 84 | No | 2009-04-21 | S | 100.0000
2504-0120048 | SANITARY SEWER GRAVITY MAIN, TRENCHLESS, 48 IN. |  | LF | 84 | No | 2009-04-21 | S | 100.0000
2504-0120054 | SANITARY SEWER GRAVITY MAIN, TRENCHLESS, 54 IN. |  | LF | 84 | No | 2009-04-21 | S | 100.0000
2504-0120060 | SANITARY SEWER GRAVITY MAIN, TRENCHLESS, 60 IN. |  | LF | 84 | No | 2009-04-21 | S | 100.0000
2504-0122212 | SANITARY SEWER GRAVITY MAIN, TRENCHLESS, REINFORCED CONCRETE PIPE (RCP), 2000D (CLASS III), 12 IN. |  | LF | 84 | No | 2009-04-21 | S | 100.0000
2504-0122215 | SANITARY SEWER GRAVITY MAIN, TRENCHLESS, REINFORCED CONCRETE PIPE (RCP), 2000D (CLASS III), 15 IN. |  | LF | 84 | No | 2009-04-21 | S | 100.0000
2504-0122218 | SANITARY SEWER GRAVITY MAIN, TRENCHLESS, REINFORCED CONCRETE PIPE (RCP), 2000D (CLASS III), 18 IN. |  | LF | 84 | No | 2009-04-21 | S | 100.0000
2504-0122221 | SANITARY SEWER GRAVITY MAIN, TRENCHLESS, REINFORCED CONCRETE PIPE (RCP), 2000D (CLASS III), 21 IN. |  | LF | 84 | No | 2009-04-21 | S | 100.0000
2504-0122224 | SANITARY SEWER GRAVITY MAIN, TRENCHLESS, REINFORCED CONCRETE PIPE (RCP), 2000D (CLASS III), 24 IN. |  | LF | 84 | No | 2009-04-21 | S | 100.0000
2504-0122227 | SANITARY SEWER GRAVITY MAIN, TRENCHLESS, REINFORCED CONCRETE PIPE (RCP), 2000D (CLASS III), 27 IN. |  | LF | 84 | No | 2009-04-21 | S | 100.0000
2504-0122230 | SANITARY SEWER GRAVITY MAIN, TRENCHLESS, REINFORCED CONCRETE PIPE (RCP), 2000D (CLASS III), 30 IN. |  | LF | 84 | No | 2009-04-21 | S | 100.0000
2504-0122233 | SANITARY SEWER GRAVITY MAIN, TRENCHLESS, REINFORCED CONCRETE PIPE (RCP), 2000D (CLASS III), 33 IN. |  | LF | 84 | No | 2009-04-21 | S | 100.0000
2504-0122236 | SANITARY SEWER GRAVITY MAIN, TRENCHLESS, REINFORCED CONCRETE PIPE (RCP), 2000D (CLASS III), 36 IN. |  | LF | 84 | No | 2009-04-21 | S | 100.0000
2504-0122242 | SANITARY SEWER GRAVITY MAIN, TRENCHLESS, REINFORCED CONCRETE PIPE (RCP), 2000D (CLASS III), 42 IN. |  | LF | 84 | No | 2009-04-21 | S | 100.0000
2504-0122248 | SANITARY SEWER GRAVITY MAIN, TRENCHLESS, REINFORCED CONCRETE PIPE (RCP), 2000D (CLASS III), 48 IN. |  | LF | 84 | No | 2009-04-21 | S | 100.0000
2504-0122254 | SANITARY SEWER GRAVITY MAIN, TRENCHLESS, REINFORCED CONCRETE PIPE (RCP), 2000D (CLASS III), 54 IN. |  | LF | 84 | No | 2009-04-21 | S | 100.0000
2504-0122260 | SANITARY SEWER GRAVITY MAIN, TRENCHLESS, REINFORCED CONCRETE PIPE (RCP), 2000D (CLASS III), 60 IN. |  | LF | 84 | No | 2009-04-21 | S | 100.0000
2504-0122266 | SANITARY SEWER GRAVITY MAIN, TRENCHLESS, REINFORCED CONCRETE PIPE (RCP), 2000D (CLASS III), 66 IN. |  | LF | 84 | No | 2009-04-21 | S | 100.0000
2504-0122272 | SANITARY SEWER GRAVITY MAIN, TRENCHLESS, REINFORCED CONCRETE PIPE (RCP), 2000D (CLASS III), 72 IN. |  | LF | 84 | No | 2009-04-21 | S | 100.0000
2504-0122412 | SANITARY SEWER GRAVITY MAIN, TRENCHLESS, REINFORCED CONCRETE PIPE (RCP), 3000D (CLASS IV), 12 IN. |  | LF | 84 | No | 2009-04-21 | S | 100.0000
2504-0122415 | SANITARY SEWER GRAVITY MAIN, TRENCHLESS, REINFORCED CONCRETE PIPE (RCP), 3000D (CLASS IV), 15 IN. |  | LF | 84 | No | 2009-04-21 | S | 100.0000
2504-0122418 | SANITARY SEWER GRAVITY MAIN, TRENCHLESS, REINFORCED CONCRETE PIPE (RCP), 3000D (CLASS IV), 18 IN. |  | LF | 84 | No | 2009-04-21 | S | 100.0000
2504-0122421 | SANITARY SEWER GRAVITY MAIN, TRENCHLESS, REINFORCED CONCRETE PIPE (RCP), 3000D (CLASS IV), 21 IN. |  | LF | 84 | No | 2009-04-21 | S | 100.0000
2504-0122424 | SANITARY SEWER GRAVITY MAIN, TRENCHLESS, REINFORCED CONCRETE PIPE (RCP), 3000D (CLASS IV), 24 IN. |  | LF | 84 | No | 2009-04-21 | S | 100.0000
2504-0122427 | SANITARY SEWER GRAVITY MAIN, TRENCHLESS, REINFORCED CONCRETE PIPE (RCP), 3000D (CLASS IV), 27 IN. |  | LF | 84 | No | 2009-04-21 | S | 100.0000
2504-0122430 | SANITARY SEWER GRAVITY MAIN, TRENCHLESS, REINFORCED CONCRETE PIPE (RCP), 3000D (CLASS IV), 30 IN. |  | LF | 84 | No | 2009-04-21 | S | 100.0000
2504-0122433 | SANITARY SEWER GRAVITY MAIN, TRENCHLESS, REINFORCED CONCRETE PIPE (RCP), 3000D (CLASS IV), 33 IN. |  | LF | 84 | No | 2009-04-21 | S | 100.0000
2504-0122436 | SANITARY SEWER GRAVITY MAIN, TRENCHLESS, REINFORCED CONCRETE PIPE (RCP), 3000D (CLASS IV), 36 IN. |  | LF | 84 | No | 2009-04-21 | S | 100.0000
2504-0122442 | SANITARY SEWER GRAVITY MAIN, TRENCHLESS, REINFORCED CONCRETE PIPE (RCP), 3000D (CLASS IV), 42 IN. |  | LF | 84 | No | 2009-04-21 | S | 100.0000
2504-0122448 | SANITARY SEWER GRAVITY MAIN, TRENCHLESS, REINFORCED CONCRETE PIPE (RCP), 3000D (CLASS IV), 48 IN. |  | LF | 84 | No | 2009-04-21 | S | 100.0000
2504-0122454 | SANITARY SEWER GRAVITY MAIN, TRENCHLESS, REINFORCED CONCRETE PIPE (RCP), 3000D (CLASS IV), 54 IN. |  | LF | 84 | No | 2009-04-21 | S | 100.0000
2504-0122460 | SANITARY SEWER GRAVITY MAIN, TRENCHLESS, REINFORCED CONCRETE PIPE (RCP), 3000D (CLASS IV), 60 IN. |  | LF | 84 | No | 2009-04-21 | S | 100.0000
2504-0122466 | SANITARY SEWER GRAVITY MAIN, TRENCHLESS, REINFORCED CONCRETE PIPE (RCP), 3000D (CLASS IV), 66 IN. |  | LF | 84 | No | 2009-04-21 | S | 100.0000
2504-0122472 | SANITARY SEWER GRAVITY MAIN, TRENCHLESS, REINFORCED CONCRETE PIPE (RCP), 3000D (CLASS IV), 72 IN. |  | LF | 84 | No | 2009-04-21 | S | 100.0000
2504-0122612 | SANITARY SEWER GRAVITY MAIN, TRENCHLESS, REINFORCED CONCRETE PIPE (RCP), 3750D (CLASS V), 12 IN. |  | LF | 84 | No | 2009-04-21 | S | 100.0000
2504-0122615 | SANITARY SEWER GRAVITY MAIN, TRENCHLESS, REINFORCED CONCRETE PIPE (RCP), 3750D (CLASS V), 15 IN. |  | LF | 84 | No | 2009-04-21 | S | 100.0000
2504-0122618 | SANITARY SEWER GRAVITY MAIN, TRENCHLESS, REINFORCED CONCRETE PIPE (RCP), 3750D (CLASS V), 18 IN. |  | LF | 84 | No | 2009-04-21 | S | 100.0000
2504-0122621 | SANITARY SEWER GRAVITY MAIN, TRENCHLESS, REINFORCED CONCRETE PIPE (RCP), 3750D (CLASS V), 21 IN. |  | LF | 84 | No | 2009-04-21 | S | 100.0000
2504-0122624 | SANITARY SEWER GRAVITY MAIN, TRENCHLESS, REINFORCED CONCRETE PIPE (RCP), 3750D (CLASS V), 24 IN. |  | LF | 84 | No | 2009-04-21 | S | 100.0000
2504-0122627 | SANITARY SEWER GRAVITY MAIN, TRENCHLESS, REINFORCED CONCRETE PIPE (RCP), 3750D (CLASS V), 27 IN. |  | LF | 84 | No | 2009-04-21 | S | 100.0000
2504-0122630 | SANITARY SEWER GRAVITY MAIN, TRENCHLESS, REINFORCED CONCRETE PIPE (RCP), 3750D (CLASS V), 30 IN. |  | LF | 84 | No | 2009-04-21 | S | 100.0000
2504-0122633 | SANITARY SEWER GRAVITY MAIN, TRENCHLESS, REINFORCED CONCRETE PIPE (RCP), 3750D (CLASS V), 33 IN. |  | LF | 84 | No | 2009-04-21 | S | 100.0000
2504-0122636 | SANITARY SEWER GRAVITY MAIN, TRENCHLESS, REINFORCED CONCRETE PIPE (RCP), 3750D (CLASS V), 36 IN. |  | LF | 84 | No | 2009-04-21 | S | 100.0000
2504-0122642 | SANITARY SEWER GRAVITY MAIN, TRENCHLESS, REINFORCED CONCRETE PIPE (RCP), 3750D (CLASS V), 42 IN. |  | LF | 84 | No | 2009-04-21 | S | 100.0000
2504-0122648 | SANITARY SEWER GRAVITY MAIN, TRENCHLESS, REINFORCED CONCRETE PIPE (RCP), 3750D (CLASS V), 48 IN. |  | LF | 84 | No | 2009-04-21 | S | 100.0000
2504-0122654 | SANITARY SEWER GRAVITY MAIN, TRENCHLESS, REINFORCED CONCRETE PIPE (RCP), 3750D (CLASS V), 54 IN. |  | LF | 84 | No | 2009-04-21 | S | 100.0000
2504-0122660 | SANITARY SEWER GRAVITY MAIN, TRENCHLESS, REINFORCED CONCRETE PIPE (RCP), 3750D (CLASS V), 60 IN. |  | LF | 84 | No | 2009-04-21 | S | 100.0000
2504-0122666 | SANITARY SEWER GRAVITY MAIN, TRENCHLESS, REINFORCED CONCRETE PIPE (RCP), 3750D (CLASS V), 66 IN. |  | LF | 84 | No | 2009-04-21 | S | 100.0000
2504-0122672 | SANITARY SEWER GRAVITY MAIN, TRENCHLESS, REINFORCED CONCRETE PIPE (RCP), 3750D (CLASS V), 72 IN. |  | LF | 84 | No | 2009-04-21 | S | 100.0000
2504-0124008 | SANITARY SEWER GRAVITY MAIN, TRENCHLESS, POLYVINYL CHLORIDE PIPE (PVC), 8 IN. |  | LF | 84 | No | 2009-04-21 | S | 100.0000
2504-0124010 | SANITARY SEWER GRAVITY MAIN, TRENCHLESS, POLYVINYL CHLORIDE PIPE (PVC), 10 IN. |  | LF | 84 | No | 2009-04-21 | S | 100.0000
2504-0124012 | SANITARY SEWER GRAVITY MAIN, TRENCHLESS, POLYVINYL CHLORIDE PIPE (PVC), 12 IN. |  | LF | 84 | No | 2009-04-21 | S | 100.0000
2504-0124015 | SANITARY SEWER GRAVITY MAIN, TRENCHLESS, POLYVINYL CHLORIDE PIPE (PVC), 15 IN. |  | LF | 84 | No | 2009-04-21 | S | 100.0000
2504-0124018 | SANITARY SEWER GRAVITY MAIN, TRENCHLESS, POLYVINYL CHLORIDE PIPE (PVC), 18 IN. |  | LF | 84 | No | 2009-04-21 | S | 100.0000
2504-0124021 | SANITARY SEWER GRAVITY MAIN, TRENCHLESS, POLYVINYL CHLORIDE PIPE (PVC), 21 IN. |  | LF | 84 | No | 2009-04-21 | S | 100.0000
2504-0124024 | SANITARY SEWER GRAVITY MAIN, TRENCHLESS, POLYVINYL CHLORIDE PIPE (PVC), 24 IN. |  | LF | 84 | No | 2009-04-21 | S | 100.0000
2504-0124027 | SANITARY SEWER GRAVITY MAIN, TRENCHLESS, POLYVINYL CHLORIDE PIPE (PVC), 27 IN. |  | LF | 84 | No | 2009-04-21 | S | 100.0000
2504-0124030 | SANITARY SEWER GRAVITY MAIN, TRENCHLESS, POLYVINYL CHLORIDE PIPE (PVC), 30 IN. |  | LF | 84 | No | 2009-04-21 | S | 100.0000
2504-0124036 | SANITARY SEWER GRAVITY MAIN, TRENCHLESS, POLYVINYL CHLORIDE PIPE (PVC), 36 IN. |  | LF | 84 | No | 2009-04-21 | S | 100.0000
2504-0125012 | SANITARY SEWER GRAVITY MAIN, TRENCHLESS, POLYPROPYLENE (PP) PIPE, 12 IN. |  | LF | 84 | No | 2015-10-20 | S | 100.0000
2504-0125015 | SANITARY SEWER GRAVITY MAIN, TRENCHLESS, POLYPROPYLENE (PP) PIPE, 15 IN. |  | LF | 84 | No | 2015-10-20 | S | 100.0000
2504-0125018 | SANITARY SEWER GRAVITY MAIN, TRENCHLESS, POLYPROPYLENE (PP) PIPE, 18 IN. |  | LF | 84 | No | 2015-10-20 | S | 100.0000
2504-0125021 | SANITARY SEWER GRAVITY MAIN, TRENCHLESS, POLYPROPYLENE (PP) PIPE, 21 IN. |  | LF | 84 | No | 2015-10-20 | S | 100.0000
2504-0125024 | SANITARY SEWER GRAVITY MAIN, TRENCHLESS, POLYPROPYLENE (PP) PIPE, 24 IN. |  | LF | 84 | No | 2015-10-20 | S | 100.0000
2504-0125030 | SANITARY SEWER GRAVITY MAIN, TRENCHLESS, POLYPROPYLENE (PP) PIPE, 30 IN. |  | LF | 84 | No | 2015-10-20 | S | 100.0000
2504-0125036 | SANITARY SEWER GRAVITY MAIN, TRENCHLESS, POLYPROPYLENE (PP) PIPE, 36 IN. |  | LF | 84 | No | 2015-10-20 | S | 100.0000
2504-0126004 | SANITARY SEWER GRAVITY MAIN, TRENCHLESS, DUCTILE IRON PIPE (DIP), 4 IN. |  | LF | 84 | No | 2009-04-21 | S | 100.0000
2504-0126006 | SANITARY SEWER GRAVITY MAIN, TRENCHLESS, DUCTILE IRON PIPE (DIP), 6 IN. |  | LF | 84 | No | 2009-04-21 | S | 100.0000
2504-0126008 | SANITARY SEWER GRAVITY MAIN, TRENCHLESS, DUCTILE IRON PIPE (DIP), 8 IN. |  | LF | 84 | No | 2009-04-21 | S | 100.0000
2504-0126010 | SANITARY SEWER GRAVITY MAIN, TRENCHLESS, DUCTILE IRON PIPE (DIP), 10 IN. |  | LF | 84 | No | 2009-04-21 | S | 100.0000
2504-0126012 | SANITARY SEWER GRAVITY MAIN, TRENCHLESS, DUCTILE IRON PIPE (DIP), 12 IN. |  | LF | 84 | No | 2009-04-21 | S | 100.0000
2504-0126014 | SANITARY SEWER GRAVITY MAIN, TRENCHLESS, DUCTILE IRON PIPE (DIP), 14 IN. |  | LF | 84 | No | 2009-04-21 | S | 100.0000
2504-0126016 | SANITARY SEWER GRAVITY MAIN, TRENCHLESS, DUCTILE IRON PIPE (DIP), 16 IN. |  | LF | 84 | No | 2009-04-21 | S | 100.0000
2504-0126018 | SANITARY SEWER GRAVITY MAIN, TRENCHLESS, DUCTILE IRON PIPE (DIP), 18 IN. |  | LF | 84 | No | 2009-04-21 | S | 100.0000
2504-0126020 | SANITARY SEWER GRAVITY MAIN, TRENCHLESS, DUCTILE IRON PIPE (DIP), 20 IN. |  | LF | 84 | No | 2009-04-21 | S | 100.0000
2504-0126024 | SANITARY SEWER GRAVITY MAIN, TRENCHLESS, DUCTILE IRON PIPE (DIP), 24 IN. |  | LF | 84 | No | 2009-04-21 | S | 100.0000
2504-0126030 | SANITARY SEWER GRAVITY MAIN, TRENCHLESS, DUCTILE IRON PIPE (DIP), 30 IN. |  | LF | 84 | No | 2009-04-21 | S | 100.0000
2504-0126036 | SANITARY SEWER GRAVITY MAIN, TRENCHLESS, DUCTILE IRON PIPE (DIP), 36 IN. |  | LF | 84 | No | 2009-04-21 | S | 100.0000
2504-0126042 | SANITARY SEWER GRAVITY MAIN, TRENCHLESS, DUCTILE IRON PIPE (DIP), 42 IN. |  | LF | 84 | No | 2009-04-21 | S | 100.0000
2504-0126048 | SANITARY SEWER GRAVITY MAIN, TRENCHLESS, DUCTILE IRON PIPE (DIP), 48 IN. |  | LF | 84 | No | 2009-04-21 | S | 100.0000
2504-0126054 | SANITARY SEWER GRAVITY MAIN, TRENCHLESS, DUCTILE IRON PIPE (DIP), 54 IN. |  | LF | 84 | No | 2009-04-21 | S | 100.0000
2504-0128008 | SANITARY SEWER GRAVITY MAIN, TRENCHLESS, VITRIFIED CLAY PIPE (VCP), STANDARD STRENGTH, 8 IN. |  | LF | 84 | No | 2009-04-21 | S | 100.0000
2504-0128010 | SANITARY SEWER GRAVITY MAIN, TRENCHLESS, VITRIFIED CLAY PIPE (VCP), STANDARD STRENGTH, 10 IN. |  | LF | 84 | No | 2009-04-21 | S | 100.0000
2504-0128012 | SANITARY SEWER GRAVITY MAIN, TRENCHLESS, VITRIFIED CLAY PIPE (VCP), STANDARD STRENGTH, 12 IN. |  | LF | 84 | No | 2009-04-21 | S | 100.0000
2504-0128015 | SANITARY SEWER GRAVITY MAIN, TRENCHLESS, VITRIFIED CLAY PIPE (VCP), STANDARD STRENGTH, 15 IN. |  | LF | 84 | No | 2009-04-21 | S | 100.0000
2504-0128018 | SANITARY SEWER GRAVITY MAIN, TRENCHLESS, VITRIFIED CLAY PIPE (VCP), STANDARD STRENGTH, 18 IN. |  | LF | 84 | No | 2009-04-21 | S | 100.0000
2504-0128021 | SANITARY SEWER GRAVITY MAIN, TRENCHLESS, VITRIFIED CLAY PIPE (VCP), STANDARD STRENGTH, 21 IN. |  | LF | 84 | No | 2009-04-21 | S | 100.0000
2504-0128024 | SANITARY SEWER GRAVITY MAIN, TRENCHLESS, VITRIFIED CLAY PIPE (VCP), STANDARD STRENGTH, 24 IN. |  | LF | 84 | No | 2009-04-21 | S | 100.0000
2504-0128027 | SANITARY SEWER GRAVITY MAIN, TRENCHLESS, VITRIFIED CLAY PIPE (VCP), STANDARD STRENGTH, 27 IN. |  | LF | 84 | No | 2009-04-21 | S | 100.0000
2504-0128030 | SANITARY SEWER GRAVITY MAIN, TRENCHLESS, VITRIFIED CLAY PIPE (VCP), STANDARD STRENGTH, 30 IN. |  | LF | 84 | No | 2009-04-21 | S | 100.0000
2504-0128033 | SANITARY SEWER GRAVITY MAIN, TRENCHLESS, VITRIFIED CLAY PIPE (VCP), STANDARD STRENGTH, 33 IN. |  | LF | 84 | No | 2009-04-21 | S | 100.0000
2504-0128036 | SANITARY SEWER GRAVITY MAIN, TRENCHLESS, VITRIFIED CLAY PIPE (VCP), STANDARD STRENGTH, 36 IN. |  | LF | 84 | No | 2009-04-21 | S | 100.0000
2504-0128039 | SANITARY SEWER GRAVITY MAIN, TRENCHLESS, VITRIFIED CLAY PIPE (VCP), STANDARD STRENGTH, 39 IN. |  | LF | 84 | No | 2009-04-21 | S | 100.0000
2504-0128042 | SANITARY SEWER GRAVITY MAIN, TRENCHLESS, VITRIFIED CLAY PIPE (VCP), STANDARD STRENGTH, 42 IN. |  | LF | 84 | No | 2009-04-21 | S | 100.0000
2504-0129008 | SANITARY SEWER GRAVITY MAIN, TRENCHLESS, VITRIFIED CLAY PIPE (VCP), EXTRA STRENGTH, 8 IN. |  | LF | 84 | No | 2009-04-21 | S | 100.0000
2504-0129010 | SANITARY SEWER GRAVITY MAIN, TRENCHLESS, VITRIFIED CLAY PIPE (VCP), EXTRA STRENGTH, 10 IN. |  | LF | 84 | No | 2009-04-21 | S | 100.0000
2504-0129012 | SANITARY SEWER GRAVITY MAIN, TRENCHLESS, VITRIFIED CLAY PIPE (VCP), EXTRA STRENGTH, 12 IN. |  | LF | 84 | No | 2009-04-21 | S | 100.0000
2504-0129015 | SANITARY SEWER GRAVITY MAIN, TRENCHLESS, VITRIFIED CLAY PIPE (VCP), EXTRA STRENGTH, 15 IN. |  | LF | 84 | No | 2009-04-21 | S | 100.0000
2504-0129018 | SANITARY SEWER GRAVITY MAIN, TRENCHLESS, VITRIFIED CLAY PIPE (VCP), EXTRA STRENGTH, 18 IN. |  | LF | 84 | No | 2009-04-21 | S | 100.0000
2504-0129021 | SANITARY SEWER GRAVITY MAIN, TRENCHLESS, VITRIFIED CLAY PIPE (VCP), EXTRA STRENGTH, 21 IN. |  | LF | 84 | No | 2009-04-21 | S | 100.0000
2504-0129024 | SANITARY SEWER GRAVITY MAIN, TRENCHLESS, VITRIFIED CLAY PIPE (VCP), EXTRA STRENGTH, 24 IN. |  | LF | 84 | No | 2009-04-21 | S | 100.0000
2504-0129027 | SANITARY SEWER GRAVITY MAIN, TRENCHLESS, VITRIFIED CLAY PIPE (VCP), EXTRA STRENGTH, 27 IN. |  | LF | 84 | No | 2009-04-21 | S | 100.0000
2504-0129030 | SANITARY SEWER GRAVITY MAIN, TRENCHLESS, VITRIFIED CLAY PIPE (VCP), EXTRA STRENGTH, 30 IN. |  | LF | 84 | No | 2009-04-21 | S | 100.0000
2504-0129033 | SANITARY SEWER GRAVITY MAIN, TRENCHLESS, VITRIFIED CLAY PIPE (VCP), EXTRA STRENGTH, 33 IN. |  | LF | 84 | No | 2009-04-21 | S | 100.0000
2504-0129036 | SANITARY SEWER GRAVITY MAIN, TRENCHLESS, VITRIFIED CLAY PIPE (VCP), EXTRA STRENGTH, 36 IN. |  | LF | 84 | No | 2009-04-21 | S | 100.0000
2504-0129039 | SANITARY SEWER GRAVITY MAIN, TRENCHLESS, VITRIFIED CLAY PIPE (VCP), EXTRA STRENGTH, 39 IN. |  | LF | 84 | No | 2009-04-21 | S | 100.0000
2504-0129042 | SANITARY SEWER GRAVITY MAIN, TRENCHLESS, VITRIFIED CLAY PIPE (VCP), EXTRA STRENGTH, 42 IN. |  | LF | 84 | No | 2009-04-21 | S | 100.0000
2504-0130008 | SANITARY SEWER GRAVITY MAIN WITH CASING PIPE, TRENCHED, 8 IN. |  | LF | 84 | No | 2009-04-21 | S | 100.0000
2504-0130010 | SANITARY SEWER GRAVITY MAIN WITH CASING PIPE, TRENCHED, 10 IN. |  | LF | 84 | No | 2009-04-21 | S | 100.0000
2504-0130012 | SANITARY SEWER GRAVITY MAIN WITH CASING PIPE, TRENCHED, 12 IN. |  | LF | 84 | No | 2009-04-21 | S | 100.0000
2504-0130015 | SANITARY SEWER GRAVITY MAIN WITH CASING PIPE, TRENCHED, 15 IN. |  | LF | 84 | No | 2009-04-21 | S | 100.0000
2504-0130018 | SANITARY SEWER GRAVITY MAIN WITH CASING PIPE, TRENCHED, 18 IN. |  | LF | 84 | No | 2009-04-21 | S | 100.0000
2504-0130021 | SANITARY SEWER GRAVITY MAIN WITH CASING PIPE, TRENCHED, 21 IN. |  | LF | 84 | No | 2009-04-21 | S | 100.0000
2504-0130024 | SANITARY SEWER GRAVITY MAIN WITH CASING PIPE, TRENCHED, 24 IN. |  | LF | 84 | No | 2009-04-21 | S | 100.0000
2504-0130027 | SANITARY SEWER GRAVITY MAIN WITH CASING PIPE, TRENCHED, 27 IN. |  | LF | 84 | No | 2009-04-21 | S | 100.0000
2504-0130030 | SANITARY SEWER GRAVITY MAIN WITH CASING PIPE, TRENCHED, 30 IN. |  | LF | 84 | No | 2009-04-21 | S | 100.0000
2504-0130033 | SANITARY SEWER GRAVITY MAIN WITH CASING PIPE, TRENCHED, 33 IN. |  | LF | 84 | No | 2009-04-21 | S | 100.0000
2504-0130036 | SANITARY SEWER GRAVITY MAIN WITH CASING PIPE, TRENCHED, 36 IN. |  | LF | 84 | No | 2009-04-21 | S | 100.0000
2504-0130042 | SANITARY SEWER GRAVITY MAIN WITH CASING PIPE, TRENCHED, 42 IN. |  | LF | 84 | No | 2009-04-21 | S | 100.0000
2504-0130048 | SANITARY SEWER GRAVITY MAIN WITH CASING PIPE, TRENCHED, 48 IN. |  | LF | 84 | No | 2009-04-21 | S | 100.0000
2504-0130054 | SANITARY SEWER GRAVITY MAIN WITH CASING PIPE, TRENCHED, 54 IN. |  | LF | 84 | No | 2009-04-21 | S | 100.0000
2504-0130060 | SANITARY SEWER GRAVITY MAIN WITH CASING PIPE, TRENCHED, 60 IN. |  | LF | 84 | No | 2009-04-21 | S | 100.0000
2504-0132212 | SANITARY SEWER GRAVITY MAIN WITH CASING PIPE, TRENCHED, REINFORCED CONCRETE PIPE (RCP), 2000D (CLASS III), 12 IN. |  | LF | 84 | No | 2009-04-21 | S | 100.0000
2504-0132215 | SANITARY SEWER GRAVITY MAIN WITH CASING PIPE, TRENCHED, REINFORCED CONCRETE PIPE (RCP), 2000D (CLASS III), 15 IN. |  | LF | 84 | No | 2009-04-21 | S | 100.0000
2504-0132218 | SANITARY SEWER GRAVITY MAIN WITH CASING PIPE, TRENCHED, REINFORCED CONCRETE PIPE (RCP), 2000D (CLASS III), 18 IN. |  | LF | 84 | No | 2009-04-21 | S | 100.0000
2504-0132221 | SANITARY SEWER GRAVITY MAIN WITH CASING PIPE, TRENCHED, REINFORCED CONCRETE PIPE (RCP), 2000D (CLASS III), 21 IN. |  | LF | 84 | No | 2009-04-21 | S | 100.0000
2504-0132224 | SANITARY SEWER GRAVITY MAIN WITH CASING PIPE, TRENCHED, REINFORCED CONCRETE PIPE (RCP), 2000D (CLASS III), 24 IN. |  | LF | 84 | No | 2009-04-21 | S | 100.0000
2504-0132227 | SANITARY SEWER GRAVITY MAIN WITH CASING PIPE, TRENCHED, REINFORCED CONCRETE PIPE (RCP), 2000D (CLASS III), 27 IN. |  | LF | 84 | No | 2009-04-21 | S | 100.0000
2504-0132230 | SANITARY SEWER GRAVITY MAIN WITH CASING PIPE, TRENCHED, REINFORCED CONCRETE PIPE (RCP), 2000D (CLASS III), 30 IN. |  | LF | 84 | No | 2009-04-21 | S | 100.0000
2504-0132233 | SANITARY SEWER GRAVITY MAIN WITH CASING PIPE, TRENCHED, REINFORCED CONCRETE PIPE (RCP), 2000D (CLASS III), 33 IN. |  | LF | 84 | No | 2009-04-21 | S | 100.0000
2504-0132236 | SANITARY SEWER GRAVITY MAIN WITH CASING PIPE, TRENCHED, REINFORCED CONCRETE PIPE (RCP), 2000D (CLASS III), 36 IN. |  | LF | 84 | No | 2009-04-21 | S | 100.0000
2504-0132242 | SANITARY SEWER GRAVITY MAIN WITH CASING PIPE, TRENCHED, REINFORCED CONCRETE PIPE (RCP), 2000D (CLASS III), 42 IN. |  | LF | 84 | No | 2009-04-21 | S | 100.0000
2504-0132248 | SANITARY SEWER GRAVITY MAIN WITH CASING PIPE, TRENCHED, REINFORCED CONCRETE PIPE (RCP), 2000D (CLASS III), 48 IN. |  | LF | 84 | No | 2009-04-21 | S | 100.0000
2504-0132254 | SANITARY SEWER GRAVITY MAIN WITH CASING PIPE, TRENCHED, REINFORCED CONCRETE PIPE (RCP), 2000D (CLASS III), 54 IN. |  | LF | 84 | No | 2009-04-21 | S | 100.0000
2504-0132260 | SANITARY SEWER GRAVITY MAIN WITH CASING PIPE, TRENCHED, REINFORCED CONCRETE PIPE (RCP), 2000D (CLASS III), 60 IN. |  | LF | 84 | No | 2009-04-21 | S | 100.0000
2504-0132266 | SANITARY SEWER GRAVITY MAIN WITH CASING PIPE, TRENCHED, REINFORCED CONCRETE PIPE (RCP), 2000D (CLASS III), 66 IN. |  | LF | 84 | No | 2009-04-21 | S | 100.0000
2504-0132272 | SANITARY SEWER GRAVITY MAIN WITH CASING PIPE, TRENCHED, REINFORCED CONCRETE PIPE (RCP), 2000D (CLASS III), 72 IN. |  | LF | 84 | No | 2009-04-21 | S | 100.0000
2504-0132412 | SANITARY SEWER GRAVITY MAIN WITH CASING PIPE, TRENCHED, REINFORCED CONCRETE PIPE (RCP), 3000D (CLASS IV), 12 IN. |  | LF | 84 | No | 2009-04-21 | S | 100.0000
2504-0132415 | SANITARY SEWER GRAVITY MAIN WITH CASING PIPE, TRENCHED, REINFORCED CONCRETE PIPE (RCP), 3000D (CLASS IV), 15 IN. |  | LF | 84 | No | 2009-04-21 | S | 100.0000
2504-0132418 | SANITARY SEWER GRAVITY MAIN WITH CASING PIPE, TRENCHED, REINFORCED CONCRETE PIPE (RCP), 3000D (CLASS IV), 18 IN. |  | LF | 84 | No | 2009-04-21 | S | 100.0000
2504-0132421 | SANITARY SEWER GRAVITY MAIN WITH CASING PIPE, TRENCHED, REINFORCED CONCRETE PIPE (RCP), 3000D (CLASS IV), 21 IN. |  | LF | 84 | No | 2009-04-21 | S | 100.0000
2504-0132424 | SANITARY SEWER GRAVITY MAIN WITH CASING PIPE, TRENCHED, REINFORCED CONCRETE PIPE (RCP), 3000D (CLASS IV), 24 IN. |  | LF | 84 | No | 2009-04-21 | S | 100.0000
2504-0132427 | SANITARY SEWER GRAVITY MAIN WITH CASING PIPE, TRENCHED, REINFORCED CONCRETE PIPE (RCP), 3000D (CLASS IV), 27 IN. |  | LF | 84 | No | 2009-04-21 | S | 100.0000
2504-0132430 | SANITARY SEWER GRAVITY MAIN WITH CASING PIPE, TRENCHED, REINFORCED CONCRETE PIPE (RCP), 3000D (CLASS IV), 30 IN. |  | LF | 84 | No | 2009-04-21 | S | 100.0000
2504-0132433 | SANITARY SEWER GRAVITY MAIN WITH CASING PIPE, TRENCHED, REINFORCED CONCRETE PIPE (RCP), 3000D (CLASS IV), 33 IN. |  | LF | 84 | No | 2009-04-21 | S | 100.0000
2504-0132436 | SANITARY SEWER GRAVITY MAIN WITH CASING PIPE, TRENCHED, REINFORCED CONCRETE PIPE (RCP), 3000D (CLASS IV), 36 IN. |  | LF | 84 | No | 2009-04-21 | S | 100.0000
2504-0132442 | SANITARY SEWER GRAVITY MAIN WITH CASING PIPE, TRENCHED, REINFORCED CONCRETE PIPE (RCP), 3000D (CLASS IV), 42 IN. |  | LF | 84 | No | 2009-04-21 | S | 100.0000
2504-0132448 | SANITARY SEWER GRAVITY MAIN WITH CASING PIPE, TRENCHED, REINFORCED CONCRETE PIPE (RCP), 3000D (CLASS IV), 48 IN. |  | LF | 84 | No | 2009-04-21 | S | 100.0000
2504-0132454 | SANITARY SEWER GRAVITY MAIN WITH CASING PIPE, TRENCHED, REINFORCED CONCRETE PIPE (RCP), 3000D (CLASS IV), 54 IN. |  | LF | 84 | No | 2009-04-21 | S | 100.0000
2504-0132460 | SANITARY SEWER GRAVITY MAIN WITH CASING PIPE, TRENCHED, REINFORCED CONCRETE PIPE (RCP), 3000D (CLASS IV), 60 IN. |  | LF | 84 | No | 2009-04-21 | S | 100.0000
2504-0132466 | SANITARY SEWER GRAVITY MAIN WITH CASING PIPE, TRENCHED, REINFORCED CONCRETE PIPE (RCP), 3000D (CLASS IV), 66 IN. |  | LF | 84 | No | 2009-04-21 | S | 100.0000
2504-0132472 | SANITARY SEWER GRAVITY MAIN WITH CASING PIPE, TRENCHED, REINFORCED CONCRETE PIPE (RCP), 3000D (CLASS IV), 72 IN. |  | LF | 84 | No | 2009-04-21 | S | 100.0000
2504-0132612 | SANITARY SEWER GRAVITY MAIN WITH CASING PIPE, TRENCHED, REINFORCED CONCRETE PIPE (RCP), 3750D (CLASS V), 12 IN. |  | LF | 84 | No | 2009-04-21 | S | 100.0000
2504-0132615 | SANITARY SEWER GRAVITY MAIN WITH CASING PIPE, TRENCHED, REINFORCED CONCRETE PIPE (RCP), 3750D (CLASS V), 15 IN. |  | LF | 84 | No | 2009-04-21 | S | 100.0000
2504-0132618 | SANITARY SEWER GRAVITY MAIN WITH CASING PIPE, TRENCHED, REINFORCED CONCRETE PIPE (RCP), 3750D (CLASS V), 18 IN. |  | LF | 84 | No | 2009-04-21 | S | 100.0000
2504-0132621 | SANITARY SEWER GRAVITY MAIN WITH CASING PIPE, TRENCHED, REINFORCED CONCRETE PIPE (RCP), 3750D (CLASS V), 21 IN. |  | LF | 84 | No | 2009-04-21 | S | 100.0000
2504-0132624 | SANITARY SEWER GRAVITY MAIN WITH CASING PIPE, TRENCHED, REINFORCED CONCRETE PIPE (RCP), 3750D (CLASS V), 24 IN. |  | LF | 84 | No | 2009-04-21 | S | 100.0000
2504-0132627 | SANITARY SEWER GRAVITY MAIN WITH CASING PIPE, TRENCHED, REINFORCED CONCRETE PIPE (RCP), 3750D (CLASS V), 27 IN. |  | LF | 84 | No | 2009-04-21 | S | 100.0000
2504-0132630 | SANITARY SEWER GRAVITY MAIN WITH CASING PIPE, TRENCHED, REINFORCED CONCRETE PIPE (RCP), 3750D (CLASS V), 30 IN. |  | LF | 84 | No | 2009-04-21 | S | 100.0000
2504-0132633 | SANITARY SEWER GRAVITY MAIN WITH CASING PIPE, TRENCHED, REINFORCED CONCRETE PIPE (RCP), 3750D (CLASS V), 33 IN. |  | LF | 84 | No | 2009-04-21 | S | 100.0000
2504-0132636 | SANITARY SEWER GRAVITY MAIN WITH CASING PIPE, TRENCHED, REINFORCED CONCRETE PIPE (RCP), 3750D (CLASS V), 36 IN. |  | LF | 84 | No | 2009-04-21 | S | 100.0000
2504-0132642 | SANITARY SEWER GRAVITY MAIN WITH CASING PIPE, TRENCHED, REINFORCED CONCRETE PIPE (RCP), 3750D (CLASS V), 42 IN. |  | LF | 84 | No | 2009-04-21 | S | 100.0000
2504-0132648 | SANITARY SEWER GRAVITY MAIN WITH CASING PIPE, TRENCHED, REINFORCED CONCRETE PIPE (RCP), 3750D (CLASS V), 48 IN. |  | LF | 84 | No | 2009-04-21 | S | 100.0000
2504-0132654 | SANITARY SEWER GRAVITY MAIN WITH CASING PIPE, TRENCHED, REINFORCED CONCRETE PIPE (RCP), 3750D (CLASS V), 54 IN. |  | LF | 84 | No | 2009-04-21 | S | 100.0000
2504-0132660 | SANITARY SEWER GRAVITY MAIN WITH CASING PIPE, TRENCHED, REINFORCED CONCRETE PIPE (RCP), 3750D (CLASS V), 60 IN. |  | LF | 84 | No | 2009-04-21 | S | 100.0000
2504-0132666 | SANITARY SEWER GRAVITY MAIN WITH CASING PIPE, TRENCHED, REINFORCED CONCRETE PIPE (RCP), 3750D (CLASS V), 66 IN. |  | LF | 84 | No | 2009-04-21 | S | 100.0000
2504-0132672 | SANITARY SEWER GRAVITY MAIN WITH CASING PIPE, TRENCHED, REINFORCED CONCRETE PIPE (RCP), 3750D (CLASS V), 72 IN. |  | LF | 84 | No | 2009-04-21 | S | 100.0000
2504-0134008 | SANITARY SEWER GRAVITY MAIN WITH CASING PIPE, TRENCHED, POLYVINYL CHLORIDE PIPE (PVC), 8 IN. |  | LF | 84 | No | 2009-04-21 | S | 100.0000
2504-0134010 | SANITARY SEWER GRAVITY MAIN WITH CASING PIPE, TRENCHED, POLYVINYL CHLORIDE PIPE (PVC), 10 IN. |  | LF | 84 | No | 2009-04-21 | S | 100.0000
2504-0134012 | SANITARY SEWER GRAVITY MAIN WITH CASING PIPE, TRENCHED, POLYVINYL CHLORIDE PIPE (PVC), 12 IN. |  | LF | 84 | No | 2009-04-21 | S | 100.0000
2504-0134015 | SANITARY SEWER GRAVITY MAIN WITH CASING PIPE, TRENCHED, POLYVINYL CHLORIDE PIPE (PVC), 15 IN. |  | LF | 84 | No | 2009-04-21 | S | 100.0000
2504-0134018 | SANITARY SEWER GRAVITY MAIN WITH CASING PIPE, TRENCHED, POLYVINYL CHLORIDE PIPE (PVC), 18 IN. |  | LF | 84 | No | 2009-04-21 | S | 100.0000
2504-0134021 | SANITARY SEWER GRAVITY MAIN WITH CASING PIPE, TRENCHED, POLYVINYL CHLORIDE PIPE (PVC), 21 IN. |  | LF | 84 | No | 2009-04-21 | S | 100.0000
2504-0134024 | SANITARY SEWER GRAVITY MAIN WITH CASING PIPE, TRENCHED, POLYVINYL CHLORIDE PIPE (PVC), 24 IN. |  | LF | 84 | No | 2009-04-21 | S | 100.0000
2504-0134027 | SANITARY SEWER GRAVITY MAIN WITH CASING PIPE, TRENCHED, POLYVINYL CHLORIDE PIPE (PVC), 27 IN. |  | LF | 84 | No | 2009-04-21 | S | 100.0000
2504-0134030 | SANITARY SEWER GRAVITY MAIN WITH CASING PIPE, TRENCHED, POLYVINYL CHLORIDE PIPE (PVC), 30 IN. |  | LF | 84 | No | 2009-04-21 | S | 100.0000
2504-0134036 | SANITARY SEWER GRAVITY MAIN WITH CASING PIPE, TRENCHED, POLYVINYL CHLORIDE PIPE (PVC), 36 IN. |  | LF | 84 | No | 2009-04-21 | S | 100.0000
2504-0136004 | SANITARY SEWER GRAVITY MAIN WITH CASING PIPE, TRENCHED, DUCTILE IRON PIPE (DIP), 4 IN. |  | LF | 84 | No | 2009-04-21 | S | 100.0000
2504-0136006 | SANITARY SEWER GRAVITY MAIN WITH CASING PIPE, TRENCHED, DUCTILE IRON PIPE (DIP), 6 IN. |  | LF | 84 | No | 2009-04-21 | S | 100.0000
2504-0136008 | SANITARY SEWER GRAVITY MAIN WITH CASING PIPE, TRENCHED, DUCTILE IRON PIPE (DIP), 8 IN. |  | LF | 84 | No | 2009-04-21 | S | 100.0000
2504-0136010 | SANITARY SEWER GRAVITY MAIN WITH CASING PIPE, TRENCHED, DUCTILE IRON PIPE (DIP), 10 IN. |  | LF | 84 | No | 2009-04-21 | S | 100.0000
2504-0136012 | SANITARY SEWER GRAVITY MAIN WITH CASING PIPE, TRENCHED, DUCTILE IRON PIPE (DIP), 12 IN. |  | LF | 84 | No | 2009-04-21 | S | 100.0000
2504-0136014 | SANITARY SEWER GRAVITY MAIN WITH CASING PIPE, TRENCHED, DUCTILE IRON PIPE (DIP), 14 IN. |  | LF | 84 | No | 2009-04-21 | S | 100.0000
2504-0136016 | SANITARY SEWER GRAVITY MAIN WITH CASING PIPE, TRENCHED, DUCTILE IRON PIPE (DIP), 16 IN. |  | LF | 84 | No | 2009-04-21 | S | 100.0000
2504-0136018 | SANITARY SEWER GRAVITY MAIN WITH CASING PIPE, TRENCHED, DUCTILE IRON PIPE (DIP), 18 IN. |  | LF | 84 | No | 2009-04-21 | S | 100.0000
2504-0136020 | SANITARY SEWER GRAVITY MAIN WITH CASING PIPE, TRENCHED, DUCTILE IRON PIPE (DIP), 20 IN. |  | LF | 84 | No | 2009-04-21 | S | 100.0000
2504-0136024 | SANITARY SEWER GRAVITY MAIN WITH CASING PIPE, TRENCHED, DUCTILE IRON PIPE (DIP), 24 IN. |  | LF | 84 | No | 2009-04-21 | S | 100.0000
2504-0136030 | SANITARY SEWER GRAVITY MAIN WITH CASING PIPE, TRENCHED, DUCTILE IRON PIPE (DIP), 30 IN. |  | LF | 84 | No | 2009-04-21 | S | 100.0000
2504-0136036 | SANITARY SEWER GRAVITY MAIN WITH CASING PIPE, TRENCHED, DUCTILE IRON PIPE (DIP), 36 IN. |  | LF | 84 | No | 2009-04-21 | S | 100.0000
2504-0136042 | SANITARY SEWER GRAVITY MAIN WITH CASING PIPE, TRENCHED, DUCTILE IRON PIPE (DIP), 42 IN. |  | LF | 84 | No | 2009-04-21 | S | 100.0000
2504-0136048 | SANITARY SEWER GRAVITY MAIN WITH CASING PIPE, TRENCHED, DUCTILE IRON PIPE (DIP), 48 IN. |  | LF | 84 | No | 2009-04-21 | S | 100.0000
2504-0136054 | SANITARY SEWER GRAVITY MAIN WITH CASING PIPE, TRENCHED, DUCTILE IRON PIPE (DIP), 54 IN. |  | LF | 84 | No | 2009-04-21 | S | 100.0000
2504-0138008 | SANITARY SEWER GRAVITY MAIN WITH CASING PIPE, TRENCHED, VITRIFIED CLAY PIPE (VCP), STANDARD STRENGTH, 8 IN. |  | LF | 84 | No | 2009-04-21 | S | 100.0000
2504-0138010 | SANITARY SEWER GRAVITY MAIN WITH CASING PIPE, TRENCHED, VITRIFIED CLAY PIPE (VCP), STANDARD STRENGTH, 10 IN. |  | LF | 84 | No | 2009-04-21 | S | 100.0000
2504-0138012 | SANITARY SEWER GRAVITY MAIN WITH CASING PIPE, TRENCHED, VITRIFIED CLAY PIPE (VCP), STANDARD STRENGTH, 12 IN. |  | LF | 84 | No | 2009-04-21 | S | 100.0000
2504-0138015 | SANITARY SEWER GRAVITY MAIN WITH CASING PIPE, TRENCHED, VITRIFIED CLAY PIPE (VCP), STANDARD STRENGTH, 15 IN. |  | LF | 84 | No | 2009-04-21 | S | 100.0000
2504-0138018 | SANITARY SEWER GRAVITY MAIN WITH CASING PIPE, TRENCHED, VITRIFIED CLAY PIPE (VCP), STANDARD STRENGTH, 18 IN. |  | LF | 84 | No | 2009-04-21 | S | 100.0000
2504-0138021 | SANITARY SEWER GRAVITY MAIN WITH CASING PIPE, TRENCHED, VITRIFIED CLAY PIPE (VCP), STANDARD STRENGTH, 21 IN. |  | LF | 84 | No | 2009-04-21 | S | 100.0000
2504-0138024 | SANITARY SEWER GRAVITY MAIN WITH CASING PIPE, TRENCHED, VITRIFIED CLAY PIPE (VCP), STANDARD STRENGTH, 24 IN. |  | LF | 84 | No | 2009-04-21 | S | 100.0000
2504-0138027 | SANITARY SEWER GRAVITY MAIN WITH CASING PIPE, TRENCHED, VITRIFIED CLAY PIPE (VCP), STANDARD STRENGTH, 27 IN. |  | LF | 84 | No | 2009-04-21 | S | 100.0000
2504-0138030 | SANITARY SEWER GRAVITY MAIN WITH CASING PIPE, TRENCHED, VITRIFIED CLAY PIPE (VCP), STANDARD STRENGTH, 30 IN. |  | LF | 84 | No | 2009-04-21 | S | 100.0000
2504-0138033 | SANITARY SEWER GRAVITY MAIN WITH CASING PIPE, TRENCHED, VITRIFIED CLAY PIPE (VCP), STANDARD STRENGTH, 33 IN. |  | LF | 84 | No | 2009-04-21 | S | 100.0000
2504-0138036 | SANITARY SEWER GRAVITY MAIN WITH CASING PIPE, TRENCHED, VITRIFIED CLAY PIPE (VCP), STANDARD STRENGTH, 36 IN. |  | LF | 84 | No | 2009-04-21 | S | 100.0000
2504-0138039 | SANITARY SEWER GRAVITY MAIN WITH CASING PIPE, TRENCHED, VITRIFIED CLAY PIPE (VCP), STANDARD STRENGTH, 39 IN. |  | LF | 84 | No | 2009-04-21 | S | 100.0000
2504-0138042 | SANITARY SEWER GRAVITY MAIN WITH CASING PIPE, TRENCHED, VITRIFIED CLAY PIPE (VCP), STANDARD STRENGTH, 42 IN. |  | LF | 84 | No | 2009-04-21 | S | 100.0000
2504-0139008 | SANITARY SEWER GRAVITY MAIN WITH CASING PIPE, TRENCHED, VITRIFIED CLAY PIPE (VCP), EXTRA STRENGTH, 8 IN. |  | LF | 84 | No | 2009-04-21 | S | 100.0000
2504-0139010 | SANITARY SEWER GRAVITY MAIN WITH CASING PIPE, TRENCHED, VITRIFIED CLAY PIPE (VCP), EXTRA STRENGTH, 10 IN. |  | LF | 84 | No | 2009-04-21 | S | 100.0000
2504-0139012 | SANITARY SEWER GRAVITY MAIN WITH CASING PIPE, TRENCHED, VITRIFIED CLAY PIPE (VCP), EXTRA STRENGTH, 12 IN. |  | LF | 84 | No | 2009-04-21 | S | 100.0000
2504-0139015 | SANITARY SEWER GRAVITY MAIN WITH CASING PIPE, TRENCHED, VITRIFIED CLAY PIPE (VCP), EXTRA STRENGTH, 15 IN. |  | LF | 84 | No | 2009-04-21 | S | 100.0000
2504-0139018 | SANITARY SEWER GRAVITY MAIN WITH CASING PIPE, TRENCHED, VITRIFIED CLAY PIPE (VCP), EXTRA STRENGTH, 18 IN. |  | LF | 84 | No | 2009-04-21 | S | 100.0000
2504-0139021 | SANITARY SEWER GRAVITY MAIN WITH CASING PIPE, TRENCHED, VITRIFIED CLAY PIPE (VCP), EXTRA STRENGTH, 21 IN. |  | LF | 84 | No | 2009-04-21 | S | 100.0000
2504-0139024 | SANITARY SEWER GRAVITY MAIN WITH CASING PIPE, TRENCHED, VITRIFIED CLAY PIPE (VCP), EXTRA STRENGTH, 24 IN. |  | LF | 84 | No | 2009-04-21 | S | 100.0000
2504-0139027 | SANITARY SEWER GRAVITY MAIN WITH CASING PIPE, TRENCHED, VITRIFIED CLAY PIPE (VCP), EXTRA STRENGTH, 27 IN. |  | LF | 84 | No | 2009-04-21 | S | 100.0000
2504-0139030 | SANITARY SEWER GRAVITY MAIN WITH CASING PIPE, TRENCHED, VITRIFIED CLAY PIPE (VCP), EXTRA STRENGTH, 30 IN. |  | LF | 84 | No | 2009-04-21 | S | 100.0000
2504-0139033 | SANITARY SEWER GRAVITY MAIN WITH CASING PIPE, TRENCHED, VITRIFIED CLAY PIPE (VCP), EXTRA STRENGTH, 33 IN. |  | LF | 84 | No | 2009-04-21 | S | 100.0000
2504-0139036 | SANITARY SEWER GRAVITY MAIN WITH CASING PIPE, TRENCHED, VITRIFIED CLAY PIPE (VCP), EXTRA STRENGTH, 36 IN. |  | LF | 84 | No | 2009-04-21 | S | 100.0000
2504-0139039 | SANITARY SEWER GRAVITY MAIN WITH CASING PIPE, TRENCHED, VITRIFIED CLAY PIPE (VCP), EXTRA STRENGTH, 39 IN. |  | LF | 84 | No | 2009-04-21 | S | 100.0000
2504-0139042 | SANITARY SEWER GRAVITY MAIN WITH CASING PIPE, TRENCHED, VITRIFIED CLAY PIPE (VCP), EXTRA STRENGTH, 42 IN. |  | LF | 84 | No | 2009-04-21 | S | 100.0000
2504-0140008 | SANITARY SEWER GRAVITY MAIN WITH CASING PIPE, TRENCHLESS, 8 IN. |  | LF | 84 | No | 2009-04-21 | S | 100.0000
2504-0140010 | SANITARY SEWER GRAVITY MAIN WITH CASING PIPE, TRENCHLESS, 10 IN. |  | LF | 84 | No | 2009-04-21 | S | 100.0000
2504-0140012 | SANITARY SEWER GRAVITY MAIN WITH CASING PIPE, TRENCHLESS, 12 IN. |  | LF | 84 | No | 2009-04-21 | S | 100.0000
2504-0140015 | SANITARY SEWER GRAVITY MAIN WITH CASING PIPE, TRENCHLESS, 15 IN. |  | LF | 84 | No | 2009-04-21 | S | 100.0000
2504-0140018 | SANITARY SEWER GRAVITY MAIN WITH CASING PIPE, TRENCHLESS, 18 IN. |  | LF | 84 | No | 2009-04-21 | S | 100.0000
2504-0140021 | SANITARY SEWER GRAVITY MAIN WITH CASING PIPE, TRENCHLESS, 21 IN. |  | LF | 84 | No | 2009-04-21 | S | 100.0000
2504-0140024 | SANITARY SEWER GRAVITY MAIN WITH CASING PIPE, TRENCHLESS, 24 IN. |  | LF | 84 | No | 2009-04-21 | S | 100.0000
2504-0140027 | SANITARY SEWER GRAVITY MAIN WITH CASING PIPE, TRENCHLESS, 27 IN. |  | LF | 84 | No | 2009-04-21 | S | 100.0000
2504-0140030 | SANITARY SEWER GRAVITY MAIN WITH CASING PIPE, TRENCHLESS, 30 IN. |  | LF | 84 | No | 2009-04-21 | S | 100.0000
2504-0140033 | SANITARY SEWER GRAVITY MAIN WITH CASING PIPE, TRENCHLESS, 33 IN. |  | LF | 84 | No | 2009-04-21 | S | 100.0000
2504-0140036 | SANITARY SEWER GRAVITY MAIN WITH CASING PIPE, TRENCHLESS, 36 IN. |  | LF | 84 | No | 2009-04-21 | S | 100.0000
2504-0140042 | SANITARY SEWER GRAVITY MAIN WITH CASING PIPE, TRENCHLESS, 42 IN. |  | LF | 84 | No | 2009-04-21 | S | 100.0000
2504-0140048 | SANITARY SEWER GRAVITY MAIN WITH CASING PIPE, TRENCHLESS, 48 IN. |  | LF | 84 | No | 2009-04-21 | S | 100.0000
2504-0140054 | SANITARY SEWER GRAVITY MAIN WITH CASING PIPE, TRENCHLESS, 54 IN. |  | LF | 84 | No | 2009-04-21 | S | 100.0000
2504-0140060 | SANITARY SEWER GRAVITY MAIN WITH CASING PIPE, TRENCHLESS, 60 IN. |  | LF | 84 | No | 2009-04-21 | S | 100.0000
2504-0142212 | SANITARY SEWER GRAVITY MAIN WITH CASING PIPE, TRENCHLESS, REINFORCED CONCRETE PIPE (RCP), 2000D (CLASS III), 12 IN. |  | LF | 84 | No | 2009-04-21 | S | 100.0000
2504-0142215 | SANITARY SEWER GRAVITY MAIN WITH CASING PIPE, TRENCHLESS, REINFORCED CONCRETE PIPE (RCP), 2000D (CLASS III), 15 IN. |  | LF | 84 | No | 2009-04-21 | S | 100.0000
2504-0142218 | SANITARY SEWER GRAVITY MAIN WITH CASING PIPE, TRENCHLESS, REINFORCED CONCRETE PIPE (RCP), 2000D (CLASS III), 18 IN. |  | LF | 84 | No | 2009-04-21 | S | 100.0000
2504-0142221 | SANITARY SEWER GRAVITY MAIN WITH CASING PIPE, TRENCHLESS, REINFORCED CONCRETE PIPE (RCP), 2000D (CLASS III), 21 IN. |  | LF | 84 | No | 2009-04-21 | S | 100.0000
2504-0142224 | SANITARY SEWER GRAVITY MAIN WITH CASING PIPE, TRENCHLESS, REINFORCED CONCRETE PIPE (RCP), 2000D (CLASS III), 24 IN. |  | LF | 84 | No | 2009-04-21 | S | 100.0000
2504-0142227 | SANITARY SEWER GRAVITY MAIN WITH CASING PIPE, TRENCHLESS, REINFORCED CONCRETE PIPE (RCP), 2000D (CLASS III), 27 IN. |  | LF | 84 | No | 2009-04-21 | S | 100.0000
2504-0142230 | SANITARY SEWER GRAVITY MAIN WITH CASING PIPE, TRENCHLESS, REINFORCED CONCRETE PIPE (RCP), 2000D (CLASS III), 30 IN. |  | LF | 84 | No | 2009-04-21 | S | 100.0000
2504-0142233 | SANITARY SEWER GRAVITY MAIN WITH CASING PIPE, TRENCHLESS, REINFORCED CONCRETE PIPE (RCP), 2000D (CLASS III), 33 IN. |  | LF | 84 | No | 2009-04-21 | S | 100.0000
2504-0142236 | SANITARY SEWER GRAVITY MAIN WITH CASING PIPE, TRENCHLESS, REINFORCED CONCRETE PIPE (RCP), 2000D (CLASS III), 36 IN. |  | LF | 84 | No | 2009-04-21 | S | 100.0000
2504-0142242 | SANITARY SEWER GRAVITY MAIN WITH CASING PIPE, TRENCHLESS, REINFORCED CONCRETE PIPE (RCP), 2000D (CLASS III), 42 IN. |  | LF | 84 | No | 2009-04-21 | S | 100.0000
2504-0142248 | SANITARY SEWER GRAVITY MAIN WITH CASING PIPE, TRENCHLESS, REINFORCED CONCRETE PIPE (RCP), 2000D (CLASS III), 48 IN. |  | LF | 84 | No | 2009-04-21 | S | 100.0000
2504-0142254 | SANITARY SEWER GRAVITY MAIN WITH CASING PIPE, TRENCHLESS, REINFORCED CONCRETE PIPE (RCP), 2000D (CLASS III), 54 IN. |  | LF | 84 | No | 2009-04-21 | S | 100.0000
2504-0142260 | SANITARY SEWER GRAVITY MAIN WITH CASING PIPE, TRENCHLESS, REINFORCED CONCRETE PIPE (RCP), 2000D (CLASS III), 60 IN. |  | LF | 84 | No | 2009-04-21 | S | 100.0000
2504-0142266 | SANITARY SEWER GRAVITY MAIN WITH CASING PIPE, TRENCHLESS, REINFORCED CONCRETE PIPE (RCP), 2000D (CLASS III), 66 IN. |  | LF | 84 | No | 2009-04-21 | S | 100.0000
2504-0142272 | SANITARY SEWER GRAVITY MAIN WITH CASING PIPE, TRENCHLESS, REINFORCED CONCRETE PIPE (RCP), 2000D (CLASS III), 72 IN. |  | LF | 84 | No | 2009-04-21 | S | 100.0000
2504-0142412 | SANITARY SEWER GRAVITY MAIN WITH CASING PIPE, TRENCHLESS, REINFORCED CONCRETE PIPE (RCP), 3000D (CLASS IV), 12 IN. |  | LF | 84 | No | 2009-04-21 | S | 100.0000
2504-0142415 | SANITARY SEWER GRAVITY MAIN WITH CASING PIPE, TRENCHLESS, REINFORCED CONCRETE PIPE (RCP), 3000D (CLASS IV), 15 IN. |  | LF | 84 | No | 2009-04-21 | S | 100.0000
2504-0142418 | SANITARY SEWER GRAVITY MAIN WITH CASING PIPE, TRENCHLESS, REINFORCED CONCRETE PIPE (RCP), 3000D (CLASS IV), 18 IN. |  | LF | 84 | No | 2009-04-21 | S | 100.0000
2504-0142421 | SANITARY SEWER GRAVITY MAIN WITH CASING PIPE, TRENCHLESS, REINFORCED CONCRETE PIPE (RCP), 3000D (CLASS IV), 21 IN. |  | LF | 84 | No | 2009-04-21 | S | 100.0000
2504-0142424 | SANITARY SEWER GRAVITY MAIN WITH CASING PIPE, TRENCHLESS, REINFORCED CONCRETE PIPE (RCP), 3000D (CLASS IV), 24 IN. |  | LF | 84 | No | 2009-04-21 | S | 100.0000
2504-0142427 | SANITARY SEWER GRAVITY MAIN WITH CASING PIPE, TRENCHLESS, REINFORCED CONCRETE PIPE (RCP), 3000D (CLASS IV), 27 IN. |  | LF | 84 | No | 2009-04-21 | S | 100.0000
2504-0142430 | SANITARY SEWER GRAVITY MAIN WITH CASING PIPE, TRENCHLESS, REINFORCED CONCRETE PIPE (RCP), 3000D (CLASS IV), 30 IN. |  | LF | 84 | No | 2009-04-21 | S | 100.0000
2504-0142433 | SANITARY SEWER GRAVITY MAIN WITH CASING PIPE, TRENCHLESS, REINFORCED CONCRETE PIPE (RCP), 3000D (CLASS IV), 33 IN. |  | LF | 84 | No | 2009-04-21 | S | 100.0000
2504-0142436 | SANITARY SEWER GRAVITY MAIN WITH CASING PIPE, TRENCHLESS, REINFORCED CONCRETE PIPE (RCP), 3000D (CLASS IV), 36 IN. |  | LF | 84 | No | 2009-04-21 | S | 100.0000
2504-0142442 | SANITARY SEWER GRAVITY MAIN WITH CASING PIPE, TRENCHLESS, REINFORCED CONCRETE PIPE (RCP), 3000D (CLASS IV), 42 IN. |  | LF | 84 | No | 2009-04-21 | S | 100.0000
2504-0142448 | SANITARY SEWER GRAVITY MAIN WITH CASING PIPE, TRENCHLESS, REINFORCED CONCRETE PIPE (RCP), 3000D (CLASS IV), 48 IN. |  | LF | 84 | No | 2009-04-21 | S | 100.0000
2504-0142454 | SANITARY SEWER GRAVITY MAIN WITH CASING PIPE, TRENCHLESS, REINFORCED CONCRETE PIPE (RCP), 3000D (CLASS IV), 54 IN. |  | LF | 84 | No | 2009-04-21 | S | 100.0000
2504-0142460 | SANITARY SEWER GRAVITY MAIN WITH CASING PIPE, TRENCHLESS, REINFORCED CONCRETE PIPE (RCP), 3000D (CLASS IV), 60 IN. |  | LF | 84 | No | 2009-04-21 | S | 100.0000
2504-0142466 | SANITARY SEWER GRAVITY MAIN WITH CASING PIPE, TRENCHLESS, REINFORCED CONCRETE PIPE (RCP), 3000D (CLASS IV), 66 IN. |  | LF | 84 | No | 2009-04-21 | S | 100.0000
2504-0142472 | SANITARY SEWER GRAVITY MAIN WITH CASING PIPE, TRENCHLESS, REINFORCED CONCRETE PIPE (RCP), 3000D (CLASS IV), 72 IN. |  | LF | 84 | No | 2009-04-21 | S | 100.0000
2504-0142612 | SANITARY SEWER GRAVITY MAIN WITH CASING PIPE, TRENCHLESS, REINFORCED CONCRETE PIPE (RCP), 3750D (CLASS V), 12 IN. |  | LF | 84 | No | 2009-04-21 | S | 100.0000
2504-0142615 | SANITARY SEWER GRAVITY MAIN WITH CASING PIPE, TRENCHLESS, REINFORCED CONCRETE PIPE (RCP), 3750D (CLASS V), 15 IN. |  | LF | 84 | No | 2009-04-21 | S | 100.0000
2504-0142618 | SANITARY SEWER GRAVITY MAIN WITH CASING PIPE, TRENCHLESS, REINFORCED CONCRETE PIPE (RCP), 3750D (CLASS V), 18 IN. |  | LF | 84 | No | 2009-04-21 | S | 100.0000
2504-0142621 | SANITARY SEWER GRAVITY MAIN WITH CASING PIPE, TRENCHLESS, REINFORCED CONCRETE PIPE (RCP), 3750D (CLASS V), 21 IN. |  | LF | 84 | No | 2009-04-21 | S | 100.0000
2504-0142624 | SANITARY SEWER GRAVITY MAIN WITH CASING PIPE, TRENCHLESS, REINFORCED CONCRETE PIPE (RCP), 3750D (CLASS V), 24 IN. |  | LF | 84 | No | 2009-04-21 | S | 100.0000
2504-0142627 | SANITARY SEWER GRAVITY MAIN WITH CASING PIPE, TRENCHLESS, REINFORCED CONCRETE PIPE (RCP), 3750D (CLASS V), 27 IN. |  | LF | 84 | No | 2009-04-21 | S | 100.0000
2504-0142630 | SANITARY SEWER GRAVITY MAIN WITH CASING PIPE, TRENCHLESS, REINFORCED CONCRETE PIPE (RCP), 3750D (CLASS V), 30 IN. |  | LF | 84 | No | 2009-04-21 | S | 100.0000
2504-0142633 | SANITARY SEWER GRAVITY MAIN WITH CASING PIPE, TRENCHLESS, REINFORCED CONCRETE PIPE (RCP), 3750D (CLASS V), 33 IN. |  | LF | 84 | No | 2009-04-21 | S | 100.0000
2504-0142636 | SANITARY SEWER GRAVITY MAIN WITH CASING PIPE, TRENCHLESS, REINFORCED CONCRETE PIPE (RCP), 3750D (CLASS V), 36 IN. |  | LF | 84 | No | 2009-04-21 | S | 100.0000
2504-0142642 | SANITARY SEWER GRAVITY MAIN WITH CASING PIPE, TRENCHLESS, REINFORCED CONCRETE PIPE (RCP), 3750D (CLASS V), 42 IN. |  | LF | 84 | No | 2009-04-21 | S | 100.0000
2504-0142648 | SANITARY SEWER GRAVITY MAIN WITH CASING PIPE, TRENCHLESS, REINFORCED CONCRETE PIPE (RCP), 3750D (CLASS V), 48 IN. |  | LF | 84 | No | 2009-04-21 | S | 100.0000
2504-0142654 | SANITARY SEWER GRAVITY MAIN WITH CASING PIPE, TRENCHLESS, REINFORCED CONCRETE PIPE (RCP), 3750D (CLASS V), 54 IN. |  | LF | 84 | No | 2009-04-21 | S | 100.0000
2504-0142660 | SANITARY SEWER GRAVITY MAIN WITH CASING PIPE, TRENCHLESS, REINFORCED CONCRETE PIPE (RCP), 3750D (CLASS V), 60 IN. |  | LF | 84 | No | 2009-04-21 | S | 100.0000
2504-0142666 | SANITARY SEWER GRAVITY MAIN WITH CASING PIPE, TRENCHLESS, REINFORCED CONCRETE PIPE (RCP), 3750D (CLASS V), 66 IN. |  | LF | 84 | No | 2009-04-21 | S | 100.0000
2504-0142672 | SANITARY SEWER GRAVITY MAIN WITH CASING PIPE, TRENCHLESS, REINFORCED CONCRETE PIPE (RCP), 3750D (CLASS V), 72 IN. |  | LF | 84 | No | 2009-04-21 | S | 100.0000
2504-0144008 | SANITARY SEWER GRAVITY MAIN WITH CASING PIPE, TRENCHLESS, POLYVINYL CHLORIDE PIPE (PVC), 8 IN. |  | LF | 84 | No | 2009-04-21 | S | 100.0000
2504-0144010 | SANITARY SEWER GRAVITY MAIN WITH CASING PIPE, TRENCHLESS, POLYVINYL CHLORIDE PIPE (PVC), 10 IN. |  | LF | 84 | No | 2009-04-21 | S | 100.0000
2504-0144012 | SANITARY SEWER GRAVITY MAIN WITH CASING PIPE, TRENCHLESS, POLYVINYL CHLORIDE PIPE (PVC), 12 IN. |  | LF | 84 | No | 2009-04-21 | S | 100.0000
2504-0144015 | SANITARY SEWER GRAVITY MAIN WITH CASING PIPE, TRENCHLESS, POLYVINYL CHLORIDE PIPE (PVC), 15 IN. |  | LF | 84 | No | 2009-04-21 | S | 100.0000
2504-0144018 | SANITARY SEWER GRAVITY MAIN WITH CASING PIPE, TRENCHLESS, POLYVINYL CHLORIDE PIPE (PVC), 18 IN. |  | LF | 84 | No | 2009-04-21 | S | 100.0000
2504-0144021 | SANITARY SEWER GRAVITY MAIN WITH CASING PIPE, TRENCHLESS, POLYVINYL CHLORIDE PIPE (PVC), 21 IN. |  | LF | 84 | No | 2009-04-21 | S | 100.0000
2504-0144024 | SANITARY SEWER GRAVITY MAIN WITH CASING PIPE, TRENCHLESS, POLYVINYL CHLORIDE PIPE (PVC), 24 IN. |  | LF | 84 | No | 2009-04-21 | S | 100.0000
2504-0144027 | SANITARY SEWER GRAVITY MAIN WITH CASING PIPE, TRENCHLESS, POLYVINYL CHLORIDE PIPE (PVC), 27 IN. |  | LF | 84 | No | 2009-04-21 | S | 100.0000
2504-0144030 | SANITARY SEWER GRAVITY MAIN WITH CASING PIPE, TRENCHLESS, POLYVINYL CHLORIDE PIPE (PVC), 30 IN. |  | LF | 84 | No | 2009-04-21 | S | 100.0000
2504-0144036 | SANITARY SEWER GRAVITY MAIN WITH CASING PIPE, TRENCHLESS, POLYVINYL CHLORIDE PIPE (PVC), 36 IN. |  | LF | 84 | No | 2009-04-21 | S | 100.0000
2504-0146004 | SANITARY SEWER GRAVITY MAIN WITH CASING PIPE, TRENCHLESS, DUCTILE IRON PIPE (DIP), 4 IN. |  | LF | 84 | No | 2009-04-21 | S | 100.0000
2504-0146006 | SANITARY SEWER GRAVITY MAIN WITH CASING PIPE, TRENCHLESS, DUCTILE IRON PIPE (DIP), 6 IN. |  | LF | 84 | No | 2009-04-21 | S | 100.0000
2504-0146008 | SANITARY SEWER GRAVITY MAIN WITH CASING PIPE, TRENCHLESS, DUCTILE IRON PIPE (DIP), 8 IN. |  | LF | 84 | No | 2009-04-21 | S | 100.0000
2504-0146010 | SANITARY SEWER GRAVITY MAIN WITH CASING PIPE, TRENCHLESS, DUCTILE IRON PIPE (DIP), 10 IN. |  | LF | 84 | No | 2009-04-21 | S | 100.0000
2504-0146012 | SANITARY SEWER GRAVITY MAIN WITH CASING PIPE, TRENCHLESS, DUCTILE IRON PIPE (DIP), 12 IN. |  | LF | 84 | No | 2009-04-21 | S | 100.0000
2504-0146014 | SANITARY SEWER GRAVITY MAIN WITH CASING PIPE, TRENCHLESS, DUCTILE IRON PIPE (DIP), 14 IN. |  | LF | 84 | No | 2009-04-21 | S | 100.0000
2504-0146016 | SANITARY SEWER GRAVITY MAIN WITH CASING PIPE, TRENCHLESS, DUCTILE IRON PIPE (DIP), 16 IN. |  | LF | 84 | No | 2009-04-21 | S | 100.0000
2504-0146018 | SANITARY SEWER GRAVITY MAIN WITH CASING PIPE, TRENCHLESS, DUCTILE IRON PIPE (DIP), 18 IN. |  | LF | 84 | No | 2009-04-21 | S | 100.0000
2504-0146020 | SANITARY SEWER GRAVITY MAIN WITH CASING PIPE, TRENCHLESS, DUCTILE IRON PIPE (DIP), 20 IN. |  | LF | 84 | No | 2009-04-21 | S | 100.0000
2504-0146024 | SANITARY SEWER GRAVITY MAIN WITH CASING PIPE, TRENCHLESS, DUCTILE IRON PIPE (DIP), 24 IN. |  | LF | 84 | No | 2009-04-21 | S | 100.0000
2504-0146030 | SANITARY SEWER GRAVITY MAIN WITH CASING PIPE, TRENCHLESS, DUCTILE IRON PIPE (DIP), 30 IN. |  | LF | 84 | No | 2009-04-21 | S | 100.0000
2504-0146036 | SANITARY SEWER GRAVITY MAIN WITH CASING PIPE, TRENCHLESS, DUCTILE IRON PIPE (DIP), 36 IN. |  | LF | 84 | No | 2009-04-21 | S | 100.0000
2504-0146042 | SANITARY SEWER GRAVITY MAIN WITH CASING PIPE, TRENCHLESS, DUCTILE IRON PIPE (DIP), 42 IN. |  | LF | 84 | No | 2009-04-21 | S | 100.0000
2504-0146048 | SANITARY SEWER GRAVITY MAIN WITH CASING PIPE, TRENCHLESS, DUCTILE IRON PIPE (DIP), 48 IN. |  | LF | 84 | No | 2009-04-21 | S | 100.0000
2504-0146054 | SANITARY SEWER GRAVITY MAIN WITH CASING PIPE, TRENCHLESS, DUCTILE IRON PIPE (DIP), 54 IN. |  | LF | 84 | No | 2009-04-21 | S | 100.0000
2504-0148008 | SANITARY SEWER GRAVITY MAIN WITH CASING PIPE, TRENCHLESS, VITRIFIED CLAY PIPE (VCP), STANDARD STRENGTH, 8 IN. |  | LF | 84 | No | 2009-04-21 | S | 100.0000
2504-0148010 | SANITARY SEWER GRAVITY MAIN WITH CASING PIPE, TRENCHLESS, VITRIFIED CLAY PIPE (VCP), STANDARD STRENGTH, 10 IN. |  | LF | 84 | No | 2009-04-21 | S | 100.0000
2504-0148012 | SANITARY SEWER GRAVITY MAIN WITH CASING PIPE, TRENCHLESS, VITRIFIED CLAY PIPE (VCP), STANDARD STRENGTH, 12 IN. |  | LF | 84 | No | 2009-04-21 | S | 100.0000
2504-0148015 | SANITARY SEWER GRAVITY MAIN WITH CASING PIPE, TRENCHLESS, VITRIFIED CLAY PIPE (VCP), STANDARD STRENGTH, 15 IN. |  | LF | 84 | No | 2009-04-21 | S | 100.0000
2504-0148018 | SANITARY SEWER GRAVITY MAIN WITH CASING PIPE, TRENCHLESS, VITRIFIED CLAY PIPE (VCP), STANDARD STRENGTH, 18 IN. |  | LF | 84 | No | 2009-04-21 | S | 100.0000
2504-0148021 | SANITARY SEWER GRAVITY MAIN WITH CASING PIPE, TRENCHLESS, VITRIFIED CLAY PIPE (VCP), STANDARD STRENGTH, 21 IN. |  | LF | 84 | No | 2009-04-21 | S | 100.0000
2504-0148024 | SANITARY SEWER GRAVITY MAIN WITH CASING PIPE, TRENCHLESS, VITRIFIED CLAY PIPE (VCP), STANDARD STRENGTH, 24 IN. |  | LF | 84 | No | 2009-04-21 | S | 100.0000
2504-0148027 | SANITARY SEWER GRAVITY MAIN WITH CASING PIPE, TRENCHLESS, VITRIFIED CLAY PIPE (VCP), STANDARD STRENGTH, 27 IN. |  | LF | 84 | No | 2009-04-21 | S | 100.0000
2504-0148030 | SANITARY SEWER GRAVITY MAIN WITH CASING PIPE, TRENCHLESS, VITRIFIED CLAY PIPE (VCP), STANDARD STRENGTH, 30 IN. |  | LF | 84 | No | 2009-04-21 | S | 100.0000
2504-0148033 | SANITARY SEWER GRAVITY MAIN WITH CASING PIPE, TRENCHLESS, VITRIFIED CLAY PIPE (VCP), STANDARD STRENGTH, 33 IN. |  | LF | 84 | No | 2009-04-21 | S | 100.0000
2504-0148036 | SANITARY SEWER GRAVITY MAIN WITH CASING PIPE, TRENCHLESS, VITRIFIED CLAY PIPE (VCP), STANDARD STRENGTH, 36 IN. |  | LF | 84 | No | 2009-04-21 | S | 100.0000
2504-0148039 | SANITARY SEWER GRAVITY MAIN WITH CASING PIPE, TRENCHLESS, VITRIFIED CLAY PIPE (VCP), STANDARD STRENGTH, 39 IN. |  | LF | 84 | No | 2009-04-21 | S | 100.0000
2504-0148042 | SANITARY SEWER GRAVITY MAIN WITH CASING PIPE, TRENCHLESS, VITRIFIED CLAY PIPE (VCP), STANDARD STRENGTH, 42 IN. |  | LF | 84 | No | 2009-04-21 | S | 100.0000
2504-0149008 | SANITARY SEWER GRAVITY MAIN WITH CASING PIPE, TRENCHLESS, VITRIFIED CLAY PIPE (VCP), EXTRA STRENGTH, 8 IN. |  | LF | 84 | No | 2009-04-21 | S | 100.0000
2504-0149010 | SANITARY SEWER GRAVITY MAIN WITH CASING PIPE, TRENCHLESS, VITRIFIED CLAY PIPE (VCP), EXTRA STRENGTH, 10 IN. |  | LF | 84 | No | 2009-04-21 | S | 100.0000
2504-0149012 | SANITARY SEWER GRAVITY MAIN WITH CASING PIPE, TRENCHLESS, VITRIFIED CLAY PIPE (VCP), EXTRA STRENGTH, 12 IN. |  | LF | 84 | No | 2009-04-21 | S | 100.0000
2504-0149015 | SANITARY SEWER GRAVITY MAIN WITH CASING PIPE, TRENCHLESS, VITRIFIED CLAY PIPE (VCP), EXTRA STRENGTH, 15 IN. |  | LF | 84 | No | 2009-04-21 | S | 100.0000
2504-0149018 | SANITARY SEWER GRAVITY MAIN WITH CASING PIPE, TRENCHLESS, VITRIFIED CLAY PIPE (VCP), EXTRA STRENGTH, 18 IN. |  | LF | 84 | No | 2009-04-21 | S | 100.0000
2504-0149021 | SANITARY SEWER GRAVITY MAIN WITH CASING PIPE, TRENCHLESS, VITRIFIED CLAY PIPE (VCP), EXTRA STRENGTH, 21 IN. |  | LF | 84 | No | 2009-04-21 | S | 100.0000
2504-0149024 | SANITARY SEWER GRAVITY MAIN WITH CASING PIPE, TRENCHLESS, VITRIFIED CLAY PIPE (VCP), EXTRA STRENGTH, 24 IN. |  | LF | 84 | No | 2009-04-21 | S | 100.0000
2504-0149027 | SANITARY SEWER GRAVITY MAIN WITH CASING PIPE, TRENCHLESS, VITRIFIED CLAY PIPE (VCP), EXTRA STRENGTH, 27 IN. |  | LF | 84 | No | 2009-04-21 | S | 100.0000
2504-0149030 | SANITARY SEWER GRAVITY MAIN WITH CASING PIPE, TRENCHLESS, VITRIFIED CLAY PIPE (VCP), EXTRA STRENGTH, 30 IN. |  | LF | 84 | No | 2009-04-21 | S | 100.0000
2504-0149033 | SANITARY SEWER GRAVITY MAIN WITH CASING PIPE, TRENCHLESS, VITRIFIED CLAY PIPE (VCP), EXTRA STRENGTH, 33 IN. |  | LF | 84 | No | 2009-04-21 | S | 100.0000
2504-0149036 | SANITARY SEWER GRAVITY MAIN WITH CASING PIPE, TRENCHLESS, VITRIFIED CLAY PIPE (VCP), EXTRA STRENGTH, 36 IN. |  | LF | 84 | No | 2009-04-21 | S | 100.0000
2504-0149039 | SANITARY SEWER GRAVITY MAIN WITH CASING PIPE, TRENCHLESS, VITRIFIED CLAY PIPE (VCP), EXTRA STRENGTH, 39 IN. |  | LF | 84 | No | 2009-04-21 | S | 100.0000
2504-0149042 | SANITARY SEWER GRAVITY MAIN WITH CASING PIPE, TRENCHLESS, VITRIFIED CLAY PIPE (VCP), EXTRA STRENGTH, 42 IN. |  | LF | 84 | No | 2009-04-21 | S | 100.0000
2504-0150204 | SANITARY SEWER FORCE MAIN, TRENCHED, DUCTILE IRON PIPE (DIP), 4 IN. |  | LF | 84 | No | 2009-04-21 | S | 100.0000
2504-0150206 | SANITARY SEWER FORCE MAIN, TRENCHED, DUCTILE IRON PIPE (DIP), 6 IN. |  | LF | 84 | No | 2009-04-21 | S | 100.0000
2504-0150208 | SANITARY SEWER FORCE MAIN, TRENCHED, DUCTILE IRON PIPE (DIP), 8 IN. |  | LF | 84 | No | 2009-04-21 | S | 100.0000
2504-0150210 | SANITARY SEWER FORCE MAIN, TRENCHED, DUCTILE IRON PIPE (DIP), 10 IN. |  | LF | 84 | No | 2009-04-21 | S | 100.0000
2504-0150212 | SANITARY SEWER FORCE MAIN, TRENCHED, DUCTILE IRON PIPE (DIP), 12 IN. |  | LF | 84 | No | 2009-04-21 | S | 100.0000
2504-0150214 | SANITARY SEWER FORCE MAIN, TRENCHED, DUCTILE IRON PIPE (DIP), 14 IN. |  | LF | 84 | No | 2009-04-21 | S | 100.0000
2504-0150216 | SANITARY SEWER FORCE MAIN, TRENCHED, DUCTILE IRON PIPE (DIP), 16 IN. |  | LF | 84 | No | 2009-04-21 | S | 100.0000
2504-0150218 | SANITARY SEWER FORCE MAIN, TRENCHED, DUCTILE IRON PIPE (DIP), 18 IN. |  | LF | 84 | No | 2009-04-21 | S | 100.0000
2504-0150220 | SANITARY SEWER FORCE MAIN, TRENCHED, DUCTILE IRON PIPE (DIP), 20 IN. |  | LF | 84 | No | 2009-04-21 | S | 100.0000
2504-0150224 | SANITARY SEWER FORCE MAIN, TRENCHED, DUCTILE IRON PIPE (DIP), 24 IN. |  | LF | 84 | No | 2009-04-21 | S | 100.0000
2504-0150230 | SANITARY SEWER FORCE MAIN, TRENCHED, DUCTILE IRON PIPE (DIP), 30 IN. |  | LF | 84 | No | 2009-04-21 | S | 100.0000
2504-0150236 | SANITARY SEWER FORCE MAIN, TRENCHED, DUCTILE IRON PIPE (DIP), 36 IN. |  | LF | 84 | No | 2009-04-21 | S | 100.0000
2504-0150242 | SANITARY SEWER FORCE MAIN, TRENCHED, DUCTILE IRON PIPE (DIP), 42 IN. |  | LF | 84 | No | 2009-04-21 | S | 100.0000
2504-0150248 | SANITARY SEWER FORCE MAIN, TRENCHED, DUCTILE IRON PIPE (DIP), 48 IN. |  | LF | 84 | No | 2009-04-21 | S | 100.0000
2504-0150254 | SANITARY SEWER FORCE MAIN, TRENCHED, DUCTILE IRON PIPE (DIP), 54 IN. |  | LF | 84 | No | 2009-04-21 | S | 100.0000
2504-0150404 | SANITARY SEWER FORCE MAIN, TRENCHED, POLYVINYL CHLORIDE PIPE (PVC), 4 IN. |  | LF | 84 | No | 2009-04-21 | S | 100.0000
2504-0150406 | SANITARY SEWER FORCE MAIN, TRENCHED, POLYVINYL CHLORIDE PIPE (PVC), 6 IN. |  | LF | 84 | No | 2009-04-21 | S | 100.0000
2504-0150408 | SANITARY SEWER FORCE MAIN, TRENCHED, POLYVINYL CHLORIDE PIPE (PVC), 8 IN. |  | LF | 84 | No | 2009-04-21 | S | 100.0000
2504-0150410 | SANITARY SEWER FORCE MAIN, TRENCHED, POLYVINYL CHLORIDE PIPE (PVC), 10 IN. |  | LF | 84 | No | 2009-04-21 | S | 100.0000
2504-0150412 | SANITARY SEWER FORCE MAIN, TRENCHED, POLYVINYL CHLORIDE PIPE (PVC), 12 IN. |  | LF | 84 | No | 2009-04-21 | S | 100.0000
2504-0160204 | SANITARY SEWER FORCE MAIN, TRENCHLESS, DUCTILE IRON PIPE (DIP), 4 IN. |  | LF | 84 | No | 2009-04-21 | S | 100.0000
2504-0160206 | SANITARY SEWER FORCE MAIN, TRENCHLESS, DUCTILE IRON PIPE (DIP), 6 IN. |  | LF | 84 | No | 2009-04-21 | S | 100.0000
2504-0160208 | SANITARY SEWER FORCE MAIN, TRENCHLESS, DUCTILE IRON PIPE (DIP), 8 IN. |  | LF | 84 | No | 2009-04-21 | S | 100.0000
2504-0160210 | SANITARY SEWER FORCE MAIN, TRENCHLESS, DUCTILE IRON PIPE (DIP), 10 IN. |  | LF | 84 | No | 2009-04-21 | S | 100.0000
2504-0160212 | SANITARY SEWER FORCE MAIN, TRENCHLESS, DUCTILE IRON PIPE (DIP), 12 IN. |  | LF | 84 | No | 2009-04-21 | S | 100.0000
2504-0160214 | SANITARY SEWER FORCE MAIN, TRENCHLESS, DUCTILE IRON PIPE (DIP), 14 IN. |  | LF | 84 | No | 2009-04-21 | S | 100.0000
2504-0160216 | SANITARY SEWER FORCE MAIN, TRENCHLESS, DUCTILE IRON PIPE (DIP), 16 IN. |  | LF | 84 | No | 2009-04-21 | S | 100.0000
2504-0160218 | SANITARY SEWER FORCE MAIN, TRENCHLESS, DUCTILE IRON PIPE (DIP), 18 IN. |  | LF | 84 | No | 2009-04-21 | S | 100.0000
2504-0160220 | SANITARY SEWER FORCE MAIN, TRENCHLESS, DUCTILE IRON PIPE (DIP), 20 IN. |  | LF | 84 | No | 2009-04-21 | S | 100.0000
2504-0160224 | SANITARY SEWER FORCE MAIN, TRENCHLESS, DUCTILE IRON PIPE (DIP), 24 IN. |  | LF | 84 | No | 2009-04-21 | S | 100.0000
2504-0160230 | SANITARY SEWER FORCE MAIN, TRENCHLESS, DUCTILE IRON PIPE (DIP), 30 IN. |  | LF | 84 | No | 2009-04-21 | S | 100.0000
2504-0160236 | SANITARY SEWER FORCE MAIN, TRENCHLESS, DUCTILE IRON PIPE (DIP), 36 IN. |  | LF | 84 | No | 2009-04-21 | S | 100.0000
2504-0160242 | SANITARY SEWER FORCE MAIN, TRENCHLESS, DUCTILE IRON PIPE (DIP), 42 IN. |  | LF | 84 | No | 2009-04-21 | S | 100.0000
2504-0160248 | SANITARY SEWER FORCE MAIN, TRENCHLESS, DUCTILE IRON PIPE (DIP), 48 IN. |  | LF | 84 | No | 2009-04-21 | S | 100.0000
2504-0160254 | SANITARY SEWER FORCE MAIN, TRENCHLESS, DUCTILE IRON PIPE (DIP), 54 IN. |  | LF | 84 | No | 2009-04-21 | S | 100.0000
2504-0160404 | SANITARY SEWER FORCE MAIN, TRENCHLESS, POLYVINYL CHLORIDE PIPE (PVC), 4 IN. |  | LF | 84 | No | 2009-04-21 | S | 100.0000
2504-0160406 | SANITARY SEWER FORCE MAIN, TRENCHLESS, POLYVINYL CHLORIDE PIPE (PVC), 6 IN. |  | LF | 84 | No | 2009-04-21 | S | 100.0000
2504-0160408 | SANITARY SEWER FORCE MAIN, TRENCHLESS, POLYVINYL CHLORIDE PIPE (PVC), 8 IN. |  | LF | 84 | No | 2009-04-21 | S | 100.0000
2504-0160410 | SANITARY SEWER FORCE MAIN, TRENCHLESS, POLYVINYL CHLORIDE PIPE (PVC), 10 IN. |  | LF | 84 | No | 2009-04-21 | S | 100.0000
2504-0160412 | SANITARY SEWER FORCE MAIN, TRENCHLESS, POLYVINYL CHLORIDE PIPE (PVC), 12 IN. |  | LF | 84 | No | 2009-04-21 | S | 100.0000
2504-0170204 | SANITARY SEWER FORCE MAIN WITH CASING PIPE, TRENCHED, DUCTILE IRON PIPE (DIP), 4 IN. |  | LF | 84 | No | 2009-04-21 | S | 100.0000
2504-0170206 | SANITARY SEWER FORCE MAIN WITH CASING PIPE, TRENCHED, DUCTILE IRON PIPE (DIP), 6 IN. |  | LF | 84 | No | 2009-04-21 | S | 100.0000
2504-0170208 | SANITARY SEWER FORCE MAIN WITH CASING PIPE, TRENCHED, DUCTILE IRON PIPE (DIP), 8 IN. |  | LF | 84 | No | 2009-04-21 | S | 100.0000
2504-0170210 | SANITARY SEWER FORCE MAIN WITH CASING PIPE, TRENCHED, DUCTILE IRON PIPE (DIP), 10 IN. |  | LF | 84 | No | 2009-04-21 | S | 100.0000
2504-0170212 | SANITARY SEWER FORCE MAIN WITH CASING PIPE, TRENCHED, DUCTILE IRON PIPE (DIP), 12 IN. |  | LF | 84 | No | 2009-04-21 | S | 100.0000
2504-0170214 | SANITARY SEWER FORCE MAIN WITH CASING PIPE, TRENCHED, DUCTILE IRON PIPE (DIP), 14 IN. |  | LF | 84 | No | 2009-04-21 | S | 100.0000
2504-0170216 | SANITARY SEWER FORCE MAIN WITH CASING PIPE, TRENCHED, DUCTILE IRON PIPE (DIP), 16 IN. |  | LF | 84 | No | 2009-04-21 | S | 100.0000
2504-0170218 | SANITARY SEWER FORCE MAIN WITH CASING PIPE, TRENCHED, DUCTILE IRON PIPE (DIP), 18 IN. |  | LF | 84 | No | 2009-04-21 | S | 100.0000
2504-0170220 | SANITARY SEWER FORCE MAIN WITH CASING PIPE, TRENCHED, DUCTILE IRON PIPE (DIP), 20 IN. |  | LF | 84 | No | 2009-04-21 | S | 100.0000
2504-0170224 | SANITARY SEWER FORCE MAIN WITH CASING PIPE, TRENCHED, DUCTILE IRON PIPE (DIP), 24 IN. |  | LF | 84 | No | 2009-04-21 | S | 100.0000
2504-0170230 | SANITARY SEWER FORCE MAIN WITH CASING PIPE, TRENCHED, DUCTILE IRON PIPE (DIP), 30 IN. |  | LF | 84 | No | 2009-04-21 | S | 100.0000
2504-0170236 | SANITARY SEWER FORCE MAIN WITH CASING PIPE, TRENCHED, DUCTILE IRON PIPE (DIP), 36 IN. |  | LF | 84 | No | 2009-04-21 | S | 100.0000
2504-0170242 | SANITARY SEWER FORCE MAIN WITH CASING PIPE, TRENCHED, DUCTILE IRON PIPE (DIP), 42 IN. |  | LF | 84 | No | 2009-04-21 | S | 100.0000
2504-0170248 | SANITARY SEWER FORCE MAIN WITH CASING PIPE, TRENCHED, DUCTILE IRON PIPE (DIP), 48 IN. |  | LF | 84 | No | 2009-04-21 | S | 100.0000
2504-0170254 | SANITARY SEWER FORCE MAIN WITH CASING PIPE, TRENCHED, DUCTILE IRON PIPE (DIP), 54 IN. |  | LF | 84 | No | 2009-04-21 | S | 100.0000
2504-0170404 | SANITARY SEWER FORCE MAIN WITH CASING PIPE, TRENCHED, POLYVINYL CHLORIDE PIPE (PVC), 4 IN. |  | LF | 84 | No | 2009-04-21 | S | 100.0000
2504-0170406 | SANITARY SEWER FORCE MAIN WITH CASING PIPE, TRENCHED, POLYVINYLCHLORIDE PIPE (PVC), 6 IN. |  | LF | 84 | No | 2009-04-21 | S | 100.0000
2504-0170408 | SANITARY SEWER FORCE MAIN WITH CASING PIPE, TRENCHED, POLYVINYL CHLORIDE PIPE (PVC), 8 IN. |  | LF | 84 | No | 2009-04-21 | S | 100.0000
2504-0170410 | SANITARY SEWER FORCE MAIN WITH CASING PIPE, TRENCHED, POLYVINYL CHLORIDE PIPE (PVC), 10 IN. |  | LF | 84 | No | 2009-04-21 | S | 100.0000
2504-0170412 | SANITARY SEWER FORCE MAIN WITH CASING PIPE, TRENCHED, POLYVINYL CHLORIDE PIPE (PVC), 12 IN. |  | LF | 84 | No | 2009-04-21 | S | 100.0000
2504-0180204 | SANITARY SEWER FORCE MAIN WITH CASING PIPE, TRENCHLESS, DUCTILE IRON PIPE (DIP), 4 IN. |  | LF | 84 | No | 2009-04-21 | S | 100.0000
2504-0180206 | SANITARY SEWER FORCE MAIN WITH CASING PIPE, TRENCHLESS, DUCTILE IRON PIPE (DIP), 6 IN. |  | LF | 84 | No | 2009-04-21 | S | 100.0000
2504-0180208 | SANITARY SEWER FORCE MAIN WITH CASING PIPE, TRENCHLESS, DUCTILE IRON PIPE (DIP), 8 IN. |  | LF | 84 | No | 2009-04-21 | S | 100.0000
2504-0180210 | SANITARY SEWER FORCE MAIN WITH CASING PIPE, TRENCHLESS, DUCTILE IRON PIPE (DIP), 10 IN. |  | LF | 84 | No | 2009-04-21 | S | 100.0000
2504-0180212 | SANITARY SEWER FORCE MAIN WITH CASING PIPE, TRENCHLESS, DUCTILE IRON PIPE (DIP), 12 IN. |  | LF | 84 | No | 2009-04-21 | S | 100.0000
2504-0180214 | SANITARY SEWER FORCE MAIN WITH CASING PIPE, TRENCHLESS, DUCTILE IRON PIPE (DIP), 14 IN. |  | LF | 84 | No | 2009-04-21 | S | 100.0000
2504-0180216 | SANITARY SEWER FORCE MAIN WITH CASING PIPE, TRENCHLESS, DUCTILE IRON PIPE (DIP), 16 IN. |  | LF | 84 | No | 2009-04-21 | S | 100.0000
2504-0180218 | SANITARY SEWER FORCE MAIN WITH CASING PIPE, TRENCHLESS, DUCTILE IRON PIPE (DIP), 18 IN. |  | LF | 84 | No | 2009-04-21 | S | 100.0000
2504-0180220 | SANITARY SEWER FORCE MAIN WITH CASING PIPE, TRENCHLESS, DUCTILE IRON PIPE (DIP), 20 IN. |  | LF | 84 | No | 2009-04-21 | S | 100.0000
2504-0180224 | SANITARY SEWER FORCE MAIN WITH CASING PIPE, TRENCHLESS, DUCTILE IRON PIPE (DIP), 24 IN. |  | LF | 84 | No | 2009-04-21 | S | 100.0000
2504-0180230 | SANITARY SEWER FORCE MAIN WITH CASING PIPE, TRENCHLESS, DUCTILE IRON PIPE (DIP), 30 IN. |  | LF | 84 | No | 2009-04-21 | S | 100.0000
2504-0180236 | SANITARY SEWER FORCE MAIN WITH CASING PIPE, TRENCHLESS, DUCTILE IRON PIPE (DIP), 36 IN. |  | LF | 84 | No | 2009-04-21 | S | 100.0000
2504-0180242 | SANITARY SEWER FORCE MAIN WITH CASING PIPE, TRENCHLESS, DUCTILE IRON PIPE (DIP), 42 IN. |  | LF | 84 | No | 2009-04-21 | S | 100.0000
2504-0180248 | SANITARY SEWER FORCE MAIN WITH CASING PIPE, TRENCHLESS, DUCTILE IRON PIPE (DIP), 48 IN. |  | LF | 84 | No | 2009-04-21 | S | 100.0000
2504-0180254 | SANITARY SEWER FORCE MAIN WITH CASING PIPE, TRENCHLESS, DUCTILE IRON PIPE (DIP), 54 IN. |  | LF | 84 | No | 2009-04-21 | S | 100.0000
2504-0180404 | SANITARY SEWER FORCE MAIN WITH CASING PIPE, TRENCHLESS, POLYVINYL CHLORIDE PIPE (PVC), 4 IN. |  | LF | 84 | No | 2009-04-21 | S | 100.0000
2504-0180406 | SANITARY SEWER FORCE MAIN WITH CASING PIPE, TRENCHLESS, POLYVINYL CHLORIDE PIPE (PVC), 6 IN. |  | LF | 84 | No | 2009-04-21 | S | 100.0000
2504-0180408 | SANITARY SEWER FORCE MAIN WITH CASING PIPE, TRENCHLESS, POLYVINYL CHLORIDE PIPE (PVC), 8 IN. |  | LF | 84 | No | 2009-04-21 | S | 100.0000
2504-0180410 | SANITARY SEWER FORCE MAIN WITH CASING PIPE, TRENCHLESS, POLYVINYL CHLORIDE PIPE (PVC), 10 IN. |  | LF | 84 | No | 2009-04-21 | S | 100.0000
2504-0180412 | SANITARY SEWER FORCE MAIN WITH CASING PIPE, TRENCHLESS, POLYVINYL CHLORIDE PIPE (PVC), 12 IN. |  | LF | 84 | No | 2009-04-21 | S | 100.0000
2504-0200204 | SANITARY SEWER SERVICE STUB, DUCTILE IRON, 4 IN. |  | LF | 84 | No | 2009-04-21 | S | 0.0000
2504-0200206 | SANITARY SEWER SERVICE STUB, DUCTILE IRON, 6 IN. |  | LF | 84 | No | 2009-04-21 | S | 0.0000
2504-0200208 | SANITARY SEWER SERVICE STUB, DUCTILE IRON, 8 IN. |  | LF | 84 | No | 2009-04-21 | S | 0.0000
2504-0200404 | SANITARY SEWER SERVICE STUB, POLYVINYL CHLORIDE PIPE (PVC), 4 IN. |  | LF | 84 | No | 2009-04-21 | S | 0.0000
2504-0200406 | SANITARY SEWER SERVICE STUB, POLYVINYL CHLORIDE PIPE (PVC), 6 IN. |  | LF | 84 | No | 2009-04-21 | S | 0.0000
2504-0200408 | SANITARY SEWER SERVICE STUB, POLYVINYL CHLORIDE PIPE (PVC), 8 IN. |  | LF | 84 | No | 2009-04-21 | S | 0.0000
2504-0200604 | SANITARY SEWER SERVICE STUB WITH RISER, DUCTILE IRON, 4 IN. |  | LF | 84 | No | 2009-04-21 | S | 0.0000
2504-0200606 | SANITARY SEWER SERVICE STUB WITH RISER, DUCTILE IRON, 6 IN. |  | LF | 84 | No | 2009-04-21 | S | 0.0000
2504-0200608 | SANITARY SEWER SERVICE STUB WITH RISER, DUCTILE IRON, 8 IN. |  | LF | 84 | No | 2009-04-21 | S | 0.0000
2504-0200804 | SANITARY SEWER SERVICE STUB WITH RISER, POLYVINYL CHLORIDE PIPE (PVC), 4 IN. |  | LF | 84 | No | 2009-04-21 | S | 0.0000
2504-0200806 | SANITARY SEWER SERVICE STUB WITH RISER, POLYVINYL CHLORIDE PIPE (PVC), 6 IN. |  | LF | 84 | No | 2009-04-21 | S | 0.0000
2504-0200808 | SANITARY SEWER SERVICE STUB WITH RISER, POLYVINYL CHLORIDE PIPE (PVC), 8 IN. |  | LF | 84 | No | 2009-04-21 | S | 0.0000
2504-0220000 | SANITARY SEWER SERVICE RELOCATION |  | EACH | 84 | No | 2009-04-21 | S | 0.0000
2504-0230000 | SEWAGE AIR RELEASE VALVE AND PIT |  | EACH | 84 | No | 2009-04-21 | S | 0.0000
2504-0240036 | REMOVE SANITARY SEWER PIPE LESS THAN OR EQUAL TO 36 IN. |  | LF | 84 | No | 2009-04-21 | S | 0.0000
2504-0240136 | REMOVE SANITARY SEWER PIPE GREATER THAN 36 IN. |  | LF | 84 | No | 2009-04-21 | S | 0.0000
2504-0240145 | SANITARY SEWER CLEANOUT |  | EACH | 84 | No | 2011-10-18 | S | 0.0000
2504-0240235 | SANITARY SEWER ABANDONMENT, PLUG |  | EACH | 84 | No | 2019-04-16 | S | 0.0000
2504-0240236 | SANITARY SEWER ABANDONMENT, FILL AND PLUG, LESS THAN OR EQUAL TO 36 IN. DIA. |  | LF | 84 | No | 2011-10-18 | S | 0.0000
2504-0240237 | SANITARY SEWER ABANDONMENT, FILL AND PLUG, GREATER THAN 36 IN. DIA. |  | LF | 84 | No | 2011-10-18 | S | 0.0000
2504-0320300 | SANITARY SEWER CLEANOUT, SW-203 |  | EACH | 84 | No | 2009-04-21 | P | 0.0000
2504--110008 | SANITARY SEWER GRAVITY MAIN, TRENCHED, 200 MM | For bedding and backfill purposes under Primary roads, use material complying with Article 4120.04 (Class A Crushed | M | 95 | No | 2009-04-21 | S | 0.0000
Stone) of the Standard Specifications for all bedding and backfill. Place and compact the material according to
Article 2552.03, E (Class 1 materials).
2504--110010 | SANITARY SEWER GRAVITY MAIN, TRENCHED, 250 MM | For bedding and backfill purposes under Primary roads, use material complying with Article 4120.04 (Class A Crushed | M | 95 | No | 2009-04-21 | S | 0.0000
Stone) of the Standard Specifications for all bedding and backfill. Place and compact the material according to
Article 2552.03, E (Class 1 materials).
2504--110012 | SANITARY SEWER GRAVITY MAIN, TRENCHED, 300 MM | For bedding and backfill purposes under Primary roads, use material complying with Article 4120.04 (Class A Crushed | M | 95 | No | 2009-04-21 | S | 0.0000
Stone) of the Standard Specifications for all bedding and backfill. Place and compact the material according to
Article 2552.03, E (Class 1 materials).
2504--110015 | SANITARY SEWER GRAVITY MAIN, TRENCHED, 375 MM | For bedding and backfill purposes under Primary roads, use material complying with Article 4120.04 (Class A Crushed | M | 95 | No | 2009-04-21 | S | 0.0000
Stone) of the Standard Specifications for all bedding and backfill. Place and compact the material according to
Article 2552.03, E (Class 1 materials).
2504--110018 | SANITARY SEWER GRAVITY MAIN, TRENCHED, 450 MM | For bedding and backfill purposes under Primary roads, use material complying with Article 4120.04 (Class A Crushed | M | 95 | No | 2009-04-21 | S | 0.0000
Stone) of the Standard Specifications for all bedding and backfill. Place and compact the material according to
Article 2552.03, E (Class 1 materials).
2504--110021 | SANITARY SEWER GRAVITY MAIN, TRENCHED, 525 MM | For bedding and backfill purposes under Primary roads, use material complying with Article 4120.04 (Class A Crushed | M | 95 | No | 2009-04-21 | S | 0.0000
Stone) of the Standard Specifications for all bedding and backfill. Place and compact the material according to
Article 2552.03, E (Class 1 materials).
2504--110024 | SANITARY SEWER GRAVITY MAIN, TRENCHED, 600 MM | For bedding and backfill purposes under Primary roads, use material complying with Article 4120.04 (Class A Crushed | M | 95 | No | 2009-04-21 | S | 0.0000
Stone) of the Standard Specifications for all bedding and backfill. Place and compact the material according to
Article 2552.03, E (Class 1 materials).
2504--110027 | SANITARY SEWER GRAVITY MAIN, TRENCHED, 675 MM | For bedding and backfill purposes under Primary roads, use material complying with Article 4120.04 (Class A Crushed | M | 95 | No | 2009-04-21 | S | 0.0000
Stone) of the Standard Specifications for all bedding and backfill. Place and compact the material according to
Article 2552.03, E (Class 1 materials).
2504--110030 | SANITARY SEWER GRAVITY MAIN, TRENCHED, 750 MM | For bedding and backfill purposes under Primary roads, use material complying with Article 4120.04 (Class A Crushed | M | 95 | No | 2009-04-21 | S | 0.0000
Stone) of the Standard Specifications for all bedding and backfill. Place and compact the material according to
Article 2552.03, E (Class 1 materials).
2504--110033 | SANITARY SEWER GRAVITY MAIN, TRENCHED, 825 MM | For bedding and backfill purposes under Primary roads, use material complying with Article 4120.04 (Class A Crushed | M | 95 | No | 2009-04-21 | S | 0.0000
Stone) of the Standard Specifications for all bedding and backfill. Place and compact the material according to
Article 2552.03, E (Class 1 materials).
2504--110036 | SANITARY SEWER GRAVITY MAIN, TRENCHED, 900 MM | For bedding and backfill purposes under Primary roads, use material complying with Article 4120.04 (Class A Crushed | M | 95 | No | 2009-04-21 | S | 0.0000
Stone) of the Standard Specifications for all bedding and backfill. Place and compact the material according to
Article 2552.03, E (Class 1 materials).
2504--110042 | SANITARY SEWER GRAVITY MAIN, TRENCHED, 1050 MM | For bedding and backfill purposes under Primary roads, use material complying with Article 4120.04 (Class A Crushed | M | 95 | No | 2009-04-21 | S | 0.0000
Stone) of the Standard Specifications for all bedding and backfill. Place and compact the material according to
Article 2552.03, E (Class 1 materials).
2504--110048 | SANITARY SEWER GRAVITY MAIN, TRENCHED, 1200 MM | For bedding and backfill purposes under Primary roads, use material complying with Article 4120.04 (Class A Crushed | M | 95 | No | 2009-04-21 | S | 0.0000
Stone) of the Standard Specifications for all bedding and backfill. Place and compact the material according to
Article 2552.03, E (Class 1 materials).
2504--110054 | SANITARY SEWER GRAVITY MAIN, TRENCHED, 1350 MM | For bedding and backfill purposes under Primary roads, use material complying with Article 4120.04 (Class A Crushed | M | 95 | No | 2009-04-21 | S | 0.0000
Stone) of the Standard Specifications for all bedding and backfill. Place and compact the material according to
Article 2552.03, E (Class 1 materials).
2504--110060 | SANITARY SEWER GRAVITY MAIN, TRENCHED, 1500 MM | For bedding and backfill purposes under Primary roads, use material complying with Article 4120.04 (Class A Crushed | M | 95 | No | 2009-04-21 | S | 0.0000
Stone) of the Standard Specifications for all bedding and backfill. Place and compact the material according to
Article 2552.03, E (Class 1 materials).
2504--112212 | SANITARY SEWER GRAVITY MAIN, TRENCHED, REINFORCED CONCRETE PIPE (RCP), 100D (CLASS III), 300 MM | For bedding and backfill purposes under Primary roads, use material complying with Article 4120.04 (Class A Crushed | M | 95 | No | 2009-04-21 | S | 0.0000
Stone) of the Standard Specifications for all bedding and backfill. Place and compact the material according to
Article 2552.03, E (Class 1 materials).
2504--112215 | SANITARY SEWER GRAVITY MAIN, TRENCHED, REINFORCED CONCRETE PIPE (RCP), 100D (CLASS III), 375 MM | For bedding and backfill purposes under Primary roads, use material complying with Article 4120.04 (Class A Crushed | M | 95 | No | 2009-04-21 | S | 0.0000
Stone) of the Standard Specifications for all bedding and backfill. Place and compact the material according to
Article 2552.03, E (Class 1 materials).
2504--112218 | SANITARY SEWER GRAVITY MAIN, TRENCHED, REINFORCED CONCRETE PIPE (RCP), 100D (CLASS III), 450 MM | For bedding and backfill purposes under Primary roads, use material complying with Article 4120.04 (Class A Crushed | M | 95 | No | 2009-04-21 | S | 0.0000
Stone) of the Standard Specifications for all bedding and backfill. Place and compact the material according to
Article 2552.03, E (Class 1 materials).
2504--112221 | SANITARY SEWER GRAVITY MAIN, TRENCHED, REINFORCED CONCRETE PIPE (RCP), 100D (CLASS III), 525 MM | For bedding and backfill purposes under Primary roads, use material complying with Article 4120.04 (Class A Crushed | M | 95 | No | 2009-04-21 | S | 0.0000
Stone) of the Standard Specifications for all bedding and backfill. Place and compact the material according to
Article 2552.03, E (Class 1 materials).
2504--112224 | SANITARY SEWER GRAVITY MAIN, TRENCHED, REINFORCED CONCRETE PIPE (RCP), 100D (CLASS III), 600 MM | For bedding and backfill purposes under Primary roads, use material complying with Article 4120.04 (Class A Crushed | M | 95 | No | 2009-04-21 | S | 0.0000
Stone) of the Standard Specifications for all bedding and backfill. Place and compact the material according to
Article 2552.03, E (Class 1 materials).
2504--112227 | SANITARY SEWER GRAVITY MAIN, TRENCHED, REINFORCED CONCRETE PIPE (RCP), 100D (CLASS III), 675 MM | For bedding and backfill purposes under Primary roads, use material complying with Article 4120.04 (Class A Crushed | M | 95 | No | 2009-04-21 | S | 0.0000
Stone) of the Standard Specifications for all bedding and backfill. Place and compact the material according to
Article 2552.03, E (Class 1 materials).
2504--112230 | SANITARY SEWER GRAVITY MAIN, TRENCHED, REINFORCED CONCRETE PIPE (RCP), 100D (CLASS III), 750 MM | For bedding and backfill purposes under Primary roads, use material complying with Article 4120.04 (Class A Crushed | M | 95 | No | 2009-04-21 | S | 0.0000
Stone) of the Standard Specifications for all bedding and backfill. Place and compact the material according to
Article 2552.03, E (Class 1 materials).
2504--112233 | SANITARY SEWER GRAVITY MAIN, TRENCHED, REINFORCED CONCRETE PIPE (RCP), 100D (CLASS III), 825 MM | For bedding and backfill purposes under Primary roads, use material complying with Article 4120.04 (Class A Crushed | M | 95 | No | 2009-04-21 | S | 0.0000
Stone) of the Standard Specifications for all bedding and backfill. Place and compact the material according to
Article 2552.03, E (Class 1 materials).
2504--112236 | SANITARY SEWER GRAVITY MAIN, TRENCHED, REINFORCED CONCRETE PIPE (RCP), 100D (CLASS III), 900 MM | For bedding and backfill purposes under Primary roads, use material complying with Article 4120.04 (Class A Crushed | M | 95 | No | 2009-04-21 | S | 0.0000
Stone) of the Standard Specifications for all bedding and backfill. Place and compact the material according to
Article 2552.03, E (Class 1 materials).
2504--112242 | SANITARY SEWER GRAVITY MAIN, TRENCHED, REINFORCED CONCRETE PIPE (RCP), 100D (CLASS III), 1050 MM | For bedding and backfill purposes under Primary roads, use material complying with Article 4120.04 (Class A Crushed | M | 95 | No | 2009-04-21 | S | 0.0000
Stone) of the Standard Specifications for all bedding and backfill. Place and compact the material according to
Article 2552.03, E (Class 1 materials).
2504--112248 | SANITARY SEWER GRAVITY MAIN, TRENCHED, REINFORCED CONCRETE PIPE (RCP), 100D (CLASS III), 1200 MM | For bedding and backfill purposes under Primary roads, use material complying with Article 4120.04 (Class A Crushed | M | 95 | No | 2009-04-21 | S | 0.0000
Stone) of the Standard Specifications for all bedding and backfill. Place and compact the material according to
Article 2552.03, E (Class 1 materials).
2504--112254 | SANITARY SEWER GRAVITY MAIN, TRENCHED, REINFORCED CONCRETE PIPE (RCP), 100D (CLASS III), 1350 MM | For bedding and backfill purposes under Primary roads, use material complying with Article 4120.04 (Class A Crushed | M | 95 | No | 2009-04-21 | S | 0.0000
Stone) of the Standard Specifications for all bedding and backfill. Place and compact the material according to
Article 2552.03, E (Class 1 materials).
2504--112260 | SANITARY SEWER GRAVITY MAIN, TRENCHED, REINFORCED CONCRETE PIPE (RCP), 100D (CLASS III), 1500 MM | For bedding and backfill purposes under Primary roads, use material complying with Article 4120.04 (Class A Crushed | M | 95 | No | 2009-04-21 | S | 0.0000
Stone) of the Standard Specifications for all bedding and backfill. Place and compact the material according to
Article 2552.03, E (Class 1 materials).
2504--112266 | SANITARY SEWER GRAVITY MAIN, TRENCHED, REINFORCED CONCRETE PIPE (RCP), 100D (CLASS III), 1650 MM | For bedding and backfill purposes under Primary roads, use material complying with Article 4120.04 (Class A Crushed | M | 95 | No | 2009-04-21 | S | 0.0000
Stone) of the Standard Specifications for all bedding and backfill. Place and compact the material according to
Article 2552.03, E (Class 1 materials).
2504--112272 | SANITARY SEWER GRAVITY MAIN, TRENCHED, REINFORCED CONCRETE PIPE (RCP), 100D (CLASS III), 1800 MM | For bedding and backfill purposes under Primary roads, use material complying with Article 4120.04 (Class A Crushed | M | 95 | No | 2009-04-21 | S | 0.0000
Stone) of the Standard Specifications for all bedding and backfill. Place and compact the material according to
Article 2552.03, E (Class 1 materials).
2504--112412 | SANITARY SEWER GRAVITY MAIN, TRENCHED, REINFORCED CONCRETE PIPE (RCP), 150D (CLASS IV), 300 MM | For bedding and backfill purposes under Primary roads, use material complying with Article 4120.04 (Class A Crushed | M | 95 | No | 2009-04-21 | S | 0.0000
Stone) of the Standard Specifications for all bedding and backfill. Place and compact the material according to
Article 2552.03, E (Class 1 materials).
2504--112415 | SANITARY SEWER GRAVITY MAIN, TRENCHED, REINFORCED CONCRETE PIPE (RCP), 150D (CLASS IV), 375 MM | For bedding and backfill purposes under Primary roads, use material complying with Article 4120.04 (Class A Crushed | M | 95 | No | 2009-04-21 | S | 0.0000
Stone) of the Standard Specifications for all bedding and backfill. Place and compact the material according to
Article 2552.03, E (Class 1 materials).
2504--112418 | SANITARY SEWER GRAVITY MAIN, TRENCHED, REINFORCED CONCRETE PIPE (RCP), 150D (CLASS IV), 450 MM | For bedding and backfill purposes under Primary roads, use material complying with Article 4120.04 (Class A Crushed | M | 95 | No | 2009-04-21 | S | 0.0000
Stone) of the Standard Specifications for all bedding and backfill. Place and compact the material according to
Article 2552.03, E (Class 1 materials).
2504--112421 | SANITARY SEWER GRAVITY MAIN, TRENCHED, REINFORCED CONCRETE PIPE (RCP), 150D (CLASS IV), 525 MM | For bedding and backfill purposes under Primary roads, use material complying with Article 4120.04 (Class A Crushed | M | 95 | No | 2009-04-21 | S | 0.0000
Stone) of the Standard Specifications for all bedding and backfill. Place and compact the material according to
Article 2552.03, E (Class 1 materials).
2504--112424 | SANITARY SEWER GRAVITY MAIN, TRENCHED, REINFORCED CONCRETE PIPE (RCP), 150D (CLASS IV), 600 MM | For bedding and backfill purposes under Primary roads, use material complying with Article 4120.04 (Class A Crushed | M | 95 | No | 2009-04-21 | S | 0.0000
Stone) of the Standard Specifications for all bedding and backfill. Place and compact the material according to
Article 2552.03, E (Class 1 materials).
2504--112427 | SANITARY SEWER GRAVITY MAIN, TRENCHED, REINFORCED CONCRETE PIPE (RCP), 150D (CLASS IV), 675 MM | For bedding and backfill purposes under Primary roads, use material complying with Article 4120.04 (Class A Crushed | M | 95 | No | 2009-04-21 | S | 0.0000
Stone) of the Standard Specifications for all bedding and backfill. Place and compact the material according to
Article 2552.03, E (Class 1 materials).
2504--112430 | SANITARY SEWER GRAVITY MAIN, TRENCHED, REINFORCED CONCRETE PIPE (RCP), 150D (CLASS IV), 750 MM | For bedding and backfill purposes under Primary roads, use material complying with Article 4120.04 (Class A Crushed | M | 95 | No | 2009-04-21 | S | 0.0000
Stone) of the Standard Specifications for all bedding and backfill. Place and compact the material according to
Article 2552.03, E (Class 1 materials).
2504--112433 | SANITARY SEWER GRAVITY MAIN, TRENCHED, REINFORCED CONCRETE PIPE (RCP), 150D (CLASS IV), 825 MM | For bedding and backfill purposes under Primary roads, use material complying with Article 4120.04 (Class A Crushed | M | 95 | No | 2009-04-21 | S | 0.0000
Stone) of the Standard Specifications for all bedding and backfill. Place and compact the material according to
Article 2552.03, E (Class 1 materials).
2504--112436 | SANITARY SEWER GRAVITY MAIN, TRENCHED, REINFORCED CONCRETE PIPE (RCP), 150D (CLASS IV), 900 MM | For bedding and backfill purposes under Primary roads, use material complying with Article 4120.04 (Class A Crushed | M | 95 | No | 2009-04-21 | S | 0.0000
Stone) of the Standard Specifications for all bedding and backfill. Place and compact the material according to
Article 2552.03, E (Class 1 materials).
2504--112442 | SANITARY SEWER GRAVITY MAIN, TRENCHED, REINFORCED CONCRETE PIPE (RCP), 150D (CLASS IV), 1050 MM | For bedding and backfill purposes under Primary roads, use material complying with Article 4120.04 (Class A Crushed | M | 95 | No | 2009-04-21 | S | 0.0000
Stone) of the Standard Specifications for all bedding and backfill. Place and compact the material according to
Article 2552.03, E (Class 1 materials).
2504--112448 | SANITARY SEWER GRAVITY MAIN, TRENCHED, REINFORCED CONCRETE PIPE (RCP), 150D (CLASS IV), 1200 MM | For bedding and backfill purposes under Primary roads, use material complying with Article 4120.04 (Class A Crushed | M | 95 | No | 2009-04-21 | S | 0.0000
Stone) of the Standard Specifications for all bedding and backfill. Place and compact the material according to
Article 2552.03, E (Class 1 materials).
2504--112454 | SANITARY SEWER GRAVITY MAIN, TRENCHED, REINFORCED CONCRETE PIPE (RCP), 150D (CLASS IV), 1350 MM | For bedding and backfill purposes under Primary roads, use material complying with Article 4120.04 (Class A Crushed | M | 95 | No | 2009-04-21 | S | 0.0000
Stone) of the Standard Specifications for all bedding and backfill. Place and compact the material according to
Article 2552.03, E (Class 1 materials).
2504--112460 | SANITARY SEWER GRAVITY MAIN, TRENCHED, REINFORCED CONCRETE PIPE (RCP), 150D (CLASS IV), 1500 MM | For bedding and backfill purposes under Primary roads, use material complying with Article 4120.04 (Class A Crushed | M | 95 | No | 2009-04-21 | S | 0.0000
Stone) of the Standard Specifications for all bedding and backfill. Place and compact the material according to
Article 2552.03, E (Class 1 materials).
2504--112466 | SANITARY SEWER GRAVITY MAIN, TRENCHED, REINFORCED CONCRETE PIPE (RCP), 150D (CLASS IV), 1650 MM | For bedding and backfill purposes under Primary roads, use material complying with Article 4120.04 (Class A Crushed | M | 95 | No | 2009-04-21 | S | 0.0000
Stone) of the Standard Specifications for all bedding and backfill. Place and compact the material according to
Article 2552.03, E (Class 1 materials).
2504--112472 | SANITARY SEWER GRAVITY MAIN, TRENCHED, REINFORCED CONCRETE PIPE (RCP), 150D (CLASS IV), 1800 MM | For bedding and backfill purposes under Primary roads, use material complying with Article 4120.04 (Class A Crushed | M | 95 | No | 2009-04-21 | S | 0.0000
Stone) of the Standard Specifications for all bedding and backfill. Place and compact the material according to
Article 2552.03, E (Class 1 materials).
2504--112612 | SANITARY SEWER GRAVITY MAIN, TRENCHED, REINFORCED CONCRETE PIPE (RCP), 175D (CLASS V), 300 MM | For bedding and backfill purposes under Primary roads, use material complying with Article 4120.04 (Class A Crushed | M | 95 | No | 2009-04-21 | S | 0.0000
Stone) of the Standard Specifications for all bedding and backfill. Place and compact the material according to
Article 2552.03, E (Class 1 materials).
2504--112615 | SANITARY SEWER GRAVITY MAIN, TRENCHED, REINFORCED CONCRETE PIPE (RCP), 175D (CLASS V), 375 MM | For bedding and backfill purposes under Primary roads, use material complying with Article 4120.04 (Class A Crushed | M | 95 | No | 2009-04-21 | S | 0.0000
Stone) of the Standard Specifications for all bedding and backfill. Place and compact the material according to
Article 2552.03, E (Class 1 materials).
2504--112618 | SANITARY SEWER GRAVITY MAIN, TRENCHED, REINFORCED CONCRETE PIPE (RCP), 175D (CLASS V), 450 MM | For bedding and backfill purposes under Primary roads, use material complying with Article 4120.04 (Class A Crushed | M | 95 | No | 2009-04-21 | S | 0.0000
Stone) of the Standard Specifications for all bedding and backfill. Place and compact the material according to
Article 2552.03, E (Class 1 materials).
2504--112621 | SANITARY SEWER GRAVITY MAIN, TRENCHED, REINFORCED CONCRETE PIPE (RCP), 175D (CLASS V), 525 MM | For bedding and backfill purposes under Primary roads, use material complying with Article 4120.04 (Class A Crushed | M | 95 | No | 2009-04-21 | S | 0.0000
Stone) of the Standard Specifications for all bedding and backfill. Place and compact the material according to
Article 2552.03, E (Class 1 materials).
2504--112624 | SANITARY SEWER GRAVITY MAIN, TRENCHED, REINFORCED CONCRETE PIPE (RCP), 175D (CLASS V), 600 MM | For bedding and backfill purposes under Primary roads, use material complying with Article 4120.04 (Class A Crushed | M | 95 | No | 2009-04-21 | S | 0.0000
Stone) of the Standard Specifications for all bedding and backfill. Place and compact the material according to
Article 2552.03, E (Class 1 materials).
2504--112627 | SANITARY SEWER GRAVITY MAIN, TRENCHED, REINFORCED CONCRETE PIPE (RCP), 175D (CLASS V), 675 MM | For bedding and backfill purposes under Primary roads, use material complying with Article 4120.04 (Class A Crushed | M | 95 | No | 2009-04-21 | S | 0.0000
Stone) of the Standard Specifications for all bedding and backfill. Place and compact the material according to
Article 2552.03, E (Class 1 materials).
2504--112630 | SANITARY SEWER GRAVITY MAIN, TRENCHED, REINFORCED CONCRETE PIPE (RCP), 175D (CLASS V), 750 MM | For bedding and backfill purposes under Primary roads, use material complying with Article 4120.04 (Class A Crushed | M | 95 | No | 2009-04-21 | S | 0.0000
Stone) of the Standard Specifications for all bedding and backfill. Place and compact the material according to
Article 2552.03, E (Class 1 materials).
2504--112633 | SANITARY SEWER GRAVITY MAIN, TRENCHED, REINFORCED CONCRETE PIPE (RCP), 175D (CLASS V), 825 MM | For bedding and backfill purposes under Primary roads, use material complying with Article 4120.04 (Class A Crushed | M | 95 | No | 2009-04-21 | S | 0.0000
Stone) of the Standard Specifications for all bedding and backfill. Place and compact the material according to
Article 2552.03, E (Class 1 materials).
2504--112636 | SANITARY SEWER GRAVITY MAIN, TRENCHED, REINFORCED CONCRETE PIPE (RCP), 175D (CLASS V), 900 MM | For bedding and backfill purposes under Primary roads, use material complying with Article 4120.04 (Class A Crushed | M | 95 | No | 2009-04-21 | S | 0.0000
Stone) of the Standard Specifications for all bedding and backfill. Place and compact the material according to
Article 2552.03, E (Class 1 materials).
2504--112642 | SANITARY SEWER GRAVITY MAIN, TRENCHED, REINFORCED CONCRETE PIPE (RCP), 175D (CLASS V), 1050 MM | For bedding and backfill purposes under Primary roads, use material complying with Article 4120.04 (Class A Crushed | M | 95 | No | 2009-04-21 | S | 0.0000
Stone) of the Standard Specifications for all bedding and backfill. Place and compact the material according to
Article 2552.03, E (Class 1 materials).
2504--112648 | SANITARY SEWER GRAVITY MAIN, TRENCHED, REINFORCED CONCRETE PIPE (RCP), 175D (CLASS V), 1200 MM | For bedding and backfill purposes under Primary roads, use material complying with Article 4120.04 (Class A Crushed | M | 95 | No | 2009-04-21 | S | 0.0000
Stone) of the Standard Specifications for all bedding and backfill. Place and compact the material according to
Article 2552.03, E (Class 1 materials).
2504--112654 | SANITARY SEWER GRAVITY MAIN, TRENCHED, REINFORCED CONCRETE PIPE (RCP), 175D (CLASS V), 1350 MM | For bedding and backfill purposes under Primary roads, use material complying with Article 4120.04 (Class A Crushed | M | 95 | No | 2009-04-21 | S | 0.0000
Stone) of the Standard Specifications for all bedding and backfill. Place and compact the material according to
Article 2552.03, E (Class 1 materials).
2504--112660 | SANITARY SEWER GRAVITY MAIN, TRENCHED, REINFORCED CONCRETE PIPE (RCP), 175D (CLASS V), 1500 MM | For bedding and backfill purposes under Primary roads, use material complying with Article 4120.04 (Class A Crushed | M | 95 | No | 2009-04-21 | S | 0.0000
Stone) of the Standard Specifications for all bedding and backfill. Place and compact the material according to
Article 2552.03, E (Class 1 materials).
2504--112666 | SANITARY SEWER GRAVITY MAIN, TRENCHED, REINFORCED CONCRETE PIPE (RCP), 175D (CLASS V), 1650 MM | For bedding and backfill purposes under Primary roads, use material complying with Article 4120.04 (Class A Crushed | M | 95 | No | 2009-04-21 | S | 0.0000
Stone) of the Standard Specifications for all bedding and backfill. Place and compact the material according to
Article 2552.03, E (Class 1 materials).
2504--112672 | SANITARY SEWER GRAVITY MAIN, TRENCHED, REINFORCED CONCRETE PIPE (RCP), 175D (CLASS V), 1800 MM | For bedding and backfill purposes under Primary roads, use material complying with Article 4120.04 (Class A Crushed | M | 95 | No | 2009-04-21 | S | 0.0000
Stone) of the Standard Specifications for all bedding and backfill. Place and compact the material according to
Article 2552.03, E (Class 1 materials).
2504--114008 | SANITARY SEWER GRAVITY MAIN, TRENCHED, POLYVINYL CHLORIDE PIPE (PVC), 200 MM | For bedding and backfill purposes under Primary roads, use material complying with Article 4120.04 (Class A Crushed | M | 95 | No | 2009-04-21 | S | 0.0000
Stone) of the Standard Specifications for all bedding and backfill. Place and compact the material according to
Article 2552.03, E (Class 1 materials).
2504--114010 | SANITARY SEWER GRAVITY MAIN, TRENCHED, POLYVINYL CHLORIDE PIPE (PVC), 250 MM | For bedding and backfill purposes under Primary roads, use material complying with Article 4120.04 (Class A Crushed | M | 95 | No | 2009-04-21 | S | 0.0000
Stone) of the Standard Specifications for all bedding and backfill. Place and compact the material according to
Article 2552.03, E (Class 1 materials).
2504--114012 | SANITARY SEWER GRAVITY MAIN, TRENCHED, POLYVINYL CHLORIDE PIPE (PVC), 300 MM | For bedding and backfill purposes under Primary roads, use material complying with Article 4120.04 (Class A Crushed | M | 95 | No | 2009-04-21 | S | 0.0000
Stone) of the Standard Specifications for all bedding and backfill. Place and compact the material according to
Article 2552.03, E (Class 1 materials).
2504--114015 | SANITARY SEWER GRAVITY MAIN, TRENCHED, POLYVINYL CHLORIDE PIPE (PVC), 375 MM | For bedding and backfill purposes under Primary roads, use material complying with Article 4120.04 (Class A Crushed | M | 95 | No | 2009-04-21 | S | 0.0000
Stone) of the Standard Specifications for all bedding and backfill. Place and compact the material according to
Article 2552.03, E (Class 1 materials).
2504--114018 | SANITARY SEWER GRAVITY MAIN, TRENCHED, POLYVINYL CHLORIDE PIPE (PVC), 450 MM | For bedding and backfill purposes under Primary roads, use material complying with Article 4120.04 (Class A Crushed | M | 95 | No | 2009-04-21 | S | 0.0000
Stone) of the Standard Specifications for all bedding and backfill. Place and compact the material according to
Article 2552.03, E (Class 1 materials).
2504--114021 | SANITARY SEWER GRAVITY MAIN, TRENCHED, POLYVINYL CHLORIDE PIPE (PVC), 525 MM | For bedding and backfill purposes under Primary roads, use material complying with Article 4120.04 (Class A Crushed | M | 95 | No | 2009-04-21 | S | 0.0000
Stone) of the Standard Specifications for all bedding and backfill. Place and compact the material according to
Article 2552.03, E (Class 1 materials).
2504--114024 | SANITARY SEWER GRAVITY MAIN, TRENCHED, POLYVINYL CHLORIDE PIPE (PVC), 600 MM | For bedding and backfill purposes under Primary roads, use material complying with Article 4120.04 (Class A Crushed | M | 95 | No | 2009-04-21 | S | 0.0000
Stone) of the Standard Specifications for all bedding and backfill. Place and compact the material according to
Article 2552.03, E (Class 1 materials).
2504--114027 | SANITARY SEWER GRAVITY MAIN, TRENCHED, POLYVINYL CHLORIDE PIPE (PVC), 675 MM | For bedding and backfill purposes under Primary roads, use material complying with Article 4120.04 (Class A Crushed | M | 95 | No | 2009-04-21 | S | 0.0000
Stone) of the Standard Specifications for all bedding and backfill. Place and compact the material according to
Article 2552.03, E (Class 1 materials).
2504--114030 | SANITARY SEWER GRAVITY MAIN, TRENCHED, POLYVINYL CHLORIDE PIPE (PVC), 750 MM | For bedding and backfill purposes under Primary roads, use material complying with Article 4120.04 (Class A Crushed | M | 95 | No | 2009-04-21 | S | 0.0000
Stone) of the Standard Specifications for all bedding and backfill. Place and compact the material according to
Article 2552.03, E (Class 1 materials).
2504--114036 | SANITARY SEWER GRAVITY MAIN, TRENCHED, POLYVINYL CHLORIDE PIPE (PVC), 900 MM | For bedding and backfill purposes under Primary roads, use material complying with Article 4120.04 (Class A Crushed | M | 95 | No | 2009-04-21 | S | 0.0000
Stone) of the Standard Specifications for all bedding and backfill. Place and compact the material according to
Article 2552.03, E (Class 1 materials).
2504--116004 | SANITARY SEWER GRAVITY MAIN, TRENCHED, DUCTILE IRON PIPE (DIP), 100 MM | For bedding and backfill purposes under Primary roads, use material complying with Article 4120.04 (Class A Crushed | M | 95 | No | 2009-04-21 | S | 0.0000
Stone) of the Standard Specifications for all bedding and backfill. Place and compact the material according to
Article 2552.03, E (Class 1 materials).
2504--116006 | SANITARY SEWER GRAVITY MAIN, TRENCHED, DUCTILE IRON PIPE (DIP), 150 MM | For bedding and backfill purposes under Primary roads, use material complying with Article 4120.04 (Class A Crushed | M | 95 | No | 2009-04-21 | S | 0.0000
Stone) of the Standard Specifications for all bedding and backfill. Place and compact the material according to
Article 2552.03, E (Class 1 materials).
2504--116008 | SANITARY SEWER GRAVITY MAIN, TRENCHED, DUCTILE IRON PIPE (DIP), 200 MM | For bedding and backfill purposes under Primary roads, use material complying with Article 4120.04 (Class A Crushed | M | 95 | No | 2009-04-21 | S | 0.0000
Stone) of the Standard Specifications for all bedding and backfill. Place and compact the material according to
Article 2552.03, E (Class 1 materials).
2504--116010 | SANITARY SEWER GRAVITY MAIN, TRENCHED, DUCTILE IRON PIPE (DIP), 250 MM | For bedding and backfill purposes under Primary roads, use material complying with Article 4120.04 (Class A Crushed | M | 95 | No | 2009-04-21 | S | 0.0000
Stone) of the Standard Specifications for all bedding and backfill. Place and compact the material according to
Article 2552.03, E (Class 1 materials).
2504--116012 | SANITARY SEWER GRAVITY MAIN, TRENCHED, DUCTILE IRON PIPE (DIP), 300 MM | For bedding and backfill purposes under Primary roads, use material complying with Article 4120.04 (Class A Crushed | M | 95 | No | 2009-04-21 | S | 0.0000
Stone) of the Standard Specifications for all bedding and backfill. Place and compact the material according to
Article 2552.03, E (Class 1 materials).
2504--116014 | SANITARY SEWER GRAVITY MAIN, TRENCHED, DUCTILE IRON PIPE (DIP), 350 MM | For bedding and backfill purposes under Primary roads, use material complying with Article 4120.04 (Class A Crushed | M | 95 | No | 2009-04-21 | S | 0.0000
Stone) of the Standard Specifications for all bedding and backfill. Place and compact the material according to
Article 2552.03, E (Class 1 materials).
2504--116016 | SANITARY SEWER GRAVITY MAIN, TRENCHED, DUCTILE IRON PIPE (DIP), 350 MM | For bedding and backfill purposes under Primary roads, use material complying with Article 4120.04 (Class A Crushed | M | 95 | No | 2009-04-21 | S | 0.0000
Stone) of the Standard Specifications for all bedding and backfill. Place and compact the material according to
Article 2552.03, E (Class 1 materials).
2504--116018 | SANITARY SEWER GRAVITY MAIN, TRENCHED, DUCTILE IRON PIPE (DIP), 450 MM | For bedding and backfill purposes under Primary roads, use material complying with Article 4120.04 (Class A Crushed | M | 95 | No | 2009-04-21 | S | 0.0000
Stone) of the Standard Specifications for all bedding and backfill. Place and compact the material according to
Article 2552.03, E (Class 1 materials).
2504--116020 | SANITARY SEWER GRAVITY MAIN, TRENCHED, DUCTILE IRON PIPE (DIP), 500 MM | For bedding and backfill purposes under Primary roads, use material complying with Article 4120.04 (Class A Crushed | M | 95 | No | 2009-04-21 | S | 0.0000
Stone) of the Standard Specifications for all bedding and backfill. Place and compact the material according to
Article 2552.03, E (Class 1 materials).
2504--116024 | SANITARY SEWER GRAVITY MAIN, TRENCHED, DUCTILE IRON PIPE (DIP), 600 MM | For bedding and backfill purposes under Primary roads, use material complying with Article 4120.04 (Class A Crushed | M | 95 | No | 2009-04-21 | S | 0.0000
Stone) of the Standard Specifications for all bedding and backfill. Place and compact the material according to
Article 2552.03, E (Class 1 materials).
2504--116030 | SANITARY SEWER GRAVITY MAIN, TRENCHED, DUCTILE IRON PIPE (DIP), 750 MM | For bedding and backfill purposes under Primary roads, use material complying with Article 4120.04 (Class A Crushed | M | 95 | No | 2009-04-21 | S | 0.0000
Stone) of the Standard Specifications for all bedding and backfill. Place and compact the material according to
Article 2552.03, E (Class 1 materials).
2504--116036 | SANITARY SEWER GRAVITY MAIN, TRENCHED, DUCTILE IRON PIPE (DIP), 900 MM | For bedding and backfill purposes under Primary roads, use material complying with Article 4120.04 (Class A Crushed | M | 95 | No | 2009-04-21 | S | 0.0000
Stone) of the Standard Specifications for all bedding and backfill. Place and compact the material according to
Article 2552.03, E (Class 1 materials).
2504--116042 | SANITARY SEWER GRAVITY MAIN, TRENCHED, DUCTILE IRON PIPE (DIP), 1050 MM | For bedding and backfill purposes under Primary roads, use material complying with Article 4120.04 (Class A Crushed | M | 95 | No | 2009-04-21 | S | 0.0000
Stone) of the Standard Specifications for all bedding and backfill. Place and compact the material according to
Article 2552.03, E (Class 1 materials).
2504--116048 | SANITARY SEWER GRAVITY MAIN, TRENCHED, DUCTILE IRON PIPE (DIP), 1200 MM | For bedding and backfill purposes under Primary roads, use material complying with Article 4120.04 (Class A Crushed | M | 95 | No | 2009-04-21 | S | 0.0000
Stone) of the Standard Specifications for all bedding and backfill. Place and compact the material according to
Article 2552.03, E (Class 1 materials).
2504--116054 | SANITARY SEWER GRAVITY MAIN, TRENCHED, DUCTILE IRON PIPE (DIP), 1350 MM | For bedding and backfill purposes under Primary roads, use material complying with Article 4120.04 (Class A Crushed | M | 95 | No | 2009-04-21 | S | 0.0000
Stone) of the Standard Specifications for all bedding and backfill. Place and compact the material according to
Article 2552.03, E (Class 1 materials).
2504--118008 | SANITARY SEWER GRAVITY MAIN, TRENCHED, VITRIFIED CLAY PIPE (VCP), STANDARD STRENGTH, 200 MM | For bedding and backfill purposes under Primary roads, use material complying with Article 4120.04 (Class A Crushed | M | 95 | No | 2009-04-21 | S | 0.0000
Stone) of the Standard Specifications for all bedding and backfill. Place and compact the material according to
Article 2552.03, E (Class 1 materials).
2504--118010 | SANITARY SEWER GRAVITY MAIN, TRENCHED, VITRIFIED CLAY PIPE (VCP), STANDARD STRENGTH, 250 MM | For bedding and backfill purposes under Primary roads, use material complying with Article 4120.04 (Class A Crushed | M | 95 | No | 2009-04-21 | S | 0.0000
Stone) of the Standard Specifications for all bedding and backfill. Place and compact the material according to
Article 2552.03, E (Class 1 materials).
2504--118012 | SANITARY SEWER GRAVITY MAIN, TRENCHED, VITRIFIED CLAY PIPE (VCP), STANDARD STRENGTH, 300 MM | For bedding and backfill purposes under Primary roads, use material complying with Article 4120.04 (Class A Crushed | M | 95 | No | 2009-04-21 | S | 0.0000
Stone) of the Standard Specifications for all bedding and backfill. Place and compact the material according to
Article 2552.03, E (Class 1 materials).
2504--118015 | SANITARY SEWER GRAVITY MAIN, TRENCHED, VITRIFIED CLAY PIPE (VCP), STANDARD STRENGTH, 375 MM | For bedding and backfill purposes under Primary roads, use material complying with Article 4120.04 (Class A Crushed | M | 95 | No | 2009-04-21 | S | 0.0000
Stone) of the Standard Specifications for all bedding and backfill. Place and compact the material according to
Article 2552.03, E (Class 1 materials).
2504--118018 | SANITARY SEWER GRAVITY MAIN, TRENCHED, VITRIFIED CLAY PIPE (VCP), STANDARD STRENGTH, 450 MM | For bedding and backfill purposes under Primary roads, use material complying with Article 4120.04 (Class A Crushed | M | 95 | No | 2009-04-21 | S | 0.0000
Stone) of the Standard Specifications for all bedding and backfill. Place and compact the material according to
Article 2552.03, E (Class 1 materials).
2504--118021 | SANITARY SEWER GRAVITY MAIN, TRENCHED, VITRIFIED CLAY PIPE (VCP), STANDARD STRENGTH, 525 MM | For bedding and backfill purposes under Primary roads, use material complying with Article 4120.04 (Class A Crushed | M | 95 | No | 2009-04-21 | S | 0.0000
Stone) of the Standard Specifications for all bedding and backfill. Place and compact the material according to
Article 2552.03, E (Class 1 materials).
2504--118024 | SANITARY SEWER GRAVITY MAIN, TRENCHED, VITRIFIED CLAY PIPE (VCP), STANDARD STRENGTH, 600 MM | For bedding and backfill purposes under Primary roads, use material complying with Article 4120.04 (Class A Crushed | M | 95 | No | 2009-04-21 | S | 0.0000
Stone) of the Standard Specifications for all bedding and backfill. Place and compact the material according to
Article 2552.03, E (Class 1 materials).
2504--118027 | SANITARY SEWER GRAVITY MAIN, TRENCHED, VITRIFIED CLAY PIPE (VCP), STANDARD STRENGTH, 675 MM | For bedding and backfill purposes under Primary roads, use material complying with Article 4120.04 (Class A Crushed | M | 95 | No | 2009-04-21 | S | 0.0000
Stone) of the Standard Specifications for all bedding and backfill. Place and compact the material according to
Article 2552.03, E (Class 1 materials).
2504--118030 | SANITARY SEWER GRAVITY MAIN, TRENCHED, VITRIFIED CLAY PIPE (VCP), STANDARD STRENGTH, 750 MM | For bedding and backfill purposes under Primary roads, use material complying with Article 4120.04 (Class A Crushed | M | 95 | No | 2009-04-21 | S | 0.0000
Stone) of the Standard Specifications for all bedding and backfill. Place and compact the material according to
Article 2552.03, E (Class 1 materials).
2504--118033 | SANITARY SEWER GRAVITY MAIN, TRENCHED, VITRIFIED CLAY PIPE (VCP), STANDARD STRENGTH, 825 MM | For bedding and backfill purposes under Primary roads, use material complying with Article 4120.04 (Class A Crushed | M | 95 | No | 2009-04-21 | S | 0.0000
Stone) of the Standard Specifications for all bedding and backfill. Place and compact the material according to
Article 2552.03, E (Class 1 materials).
2504--118036 | SANITARY SEWER GRAVITY MAIN, TRENCHED, VITRIFIED CLAY PIPE (VCP), STANDARD STRENGTH, 900 MM | For bedding and backfill purposes under Primary roads, use material complying with Article 4120.04 (Class A Crushed | M | 95 | No | 2009-04-21 | S | 0.0000
Stone) of the Standard Specifications for all bedding and backfill. Place and compact the material according to
Article 2552.03, E (Class 1 materials).
2504--118039 | SANITARY SEWER GRAVITY MAIN, TRENCHED, VITRIFIED CLAY PIPE (VCP), STANDARD STRENGTH, 975 MM | For bedding and backfill purposes under Primary roads, use material complying with Article 4120.04 (Class A Crushed | M | 95 | No | 2009-04-21 | S | 0.0000
Stone) of the Standard Specifications for all bedding and backfill. Place and compact the material according to
Article 2552.03, E (Class 1 materials).
2504--118042 | SANITARY SEWER GRAVITY MAIN, TRENCHED, VITRIFIED CLAY PIPE (VCP), STANDARD STRENGTH, 1050 MM | For bedding and backfill purposes under Primary roads, use material complying with Article 4120.04 (Class A Crushed | M | 95 | No | 2009-04-21 | S | 0.0000
Stone) of the Standard Specifications for all bedding and backfill. Place and compact the material according to
Article 2552.03, E (Class 1 materials).
2504--119008 | SANITARY SEWER GRAVITY MAIN, TRENCHED, VITRIFIED CLAY PIPE (VCP), EXTRA STRENGTH, 200 MM | For bedding and backfill purposes under Primary roads, use material complying with Article 4120.04 (Class A Crushed | M | 95 | No | 2009-04-21 | S | 0.0000
Stone) of the Standard Specifications for all bedding and backfill. Place and compact the material according to
Article 2552.03, E (Class 1 materials).
2504--119010 | SANITARY SEWER GRAVITY MAIN, TRENCHED, VITRIFIED CLAY PIPE (VCP), EXTRA STRENGTH, 250 MM | For bedding and backfill purposes under Primary roads, use material complying with Article 4120.04 (Class A Crushed | M | 95 | No | 2009-04-21 | S | 0.0000
Stone) of the Standard Specifications for all bedding and backfill. Place and compact the material according to
Article 2552.03, E (Class 1 materials).
2504--119012 | SANITARY SEWER GRAVITY MAIN, TRENCHED, VITRIFIED CLAY PIPE (VCP), EXTRA STRENGTH, 300 MM | For bedding and backfill purposes under Primary roads, use material complying with Article 4120.04 (Class A Crushed | M | 95 | No | 2009-04-21 | S | 0.0000
Stone) of the Standard Specifications for all bedding and backfill. Place and compact the material according to
Article 2552.03, E (Class 1 materials).
2504--119015 | SANITARY SEWER GRAVITY MAIN, TRENCHED, VITRIFIED CLAY PIPE (VCP), EXTRA STRENGTH, 375 MM | For bedding and backfill purposes under Primary roads, use material complying with Article 4120.04 (Class A Crushed | M | 95 | No | 2009-04-21 | S | 0.0000
Stone) of the Standard Specifications for all bedding and backfill. Place and compact the material according to
Article 2552.03, E (Class 1 materials).
2504--119018 | SANITARY SEWER GRAVITY MAIN, TRENCHED, VITRIFIED CLAY PIPE (VCP), EXTRA STRENGTH, 450 MM | For bedding and backfill purposes under Primary roads, use material complying with Article 4120.04 (Class A Crushed | M | 95 | No | 2009-04-21 | S | 0.0000
Stone) of the Standard Specifications for all bedding and backfill. Place and compact the material according to
Article 2552.03, E (Class 1 materials).
2504--119021 | SANITARY SEWER GRAVITY MAIN, TRENCHED, VITRIFIED CLAY PIPE (VCP), EXTRA STRENGTH, 525 MM | For bedding and backfill purposes under Primary roads, use material complying with Article 4120.04 (Class A Crushed | M | 95 | No | 2009-04-21 | S | 0.0000
Stone) of the Standard Specifications for all bedding and backfill. Place and compact the material according to
Article 2552.03, E (Class 1 materials).
2504--119024 | SANITARY SEWER GRAVITY MAIN, TRENCHED, VITRIFIED CLAY PIPE (VCP), EXTRA STRENGTH, 600 MM | For bedding and backfill purposes under Primary roads, use material complying with Article 4120.04 (Class A Crushed | M | 95 | No | 2009-04-21 | S | 0.0000
Stone) of the Standard Specifications for all bedding and backfill. Place and compact the material according to
Article 2552.03, E (Class 1 materials).
2504--119027 | SANITARY SEWER GRAVITY MAIN, TRENCHED, VITRIFIED CLAY PIPE (VCP), EXTRA STRENGTH, 675 MM | For bedding and backfill purposes under Primary roads, use material complying with Article 4120.04 (Class A Crushed | M | 95 | No | 2009-04-21 | S | 0.0000
Stone) of the Standard Specifications for all bedding and backfill. Place and compact the material according to
Article 2552.03, E (Class 1 materials).
2504--119030 | SANITARY SEWER GRAVITY MAIN, TRENCHED, VITRIFIED CLAY PIPE (VCP), EXTRA STRENGTH, 750 MM | For bedding and backfill purposes under Primary roads, use material complying with Article 4120.04 (Class A Crushed | M | 95 | No | 2009-04-21 | S | 0.0000
Stone) of the Standard Specifications for all bedding and backfill. Place and compact the material according to
Article 2552.03, E (Class 1 materials).
2504--119033 | SANITARY SEWER GRAVITY MAIN, TRENCHED, VITRIFIED CLAY PIPE (VCP), EXTRA STRENGTH, 825 MM | For bedding and backfill purposes under Primary roads, use material complying with Article 4120.04 (Class A Crushed | M | 95 | No | 2009-04-21 | S | 0.0000
Stone) of the Standard Specifications for all bedding and backfill. Place and compact the material according to
Article 2552.03, E (Class 1 materials).
2504--119036 | SANITARY SEWER GRAVITY MAIN, TRENCHED, VITRIFIED CLAY PIPE (VCP), EXTRA STRENGTH, 900 MM | For bedding and backfill purposes under Primary roads, use material complying with Article 4120.04 (Class A Crushed | M | 95 | No | 2009-04-21 | S | 0.0000
Stone) of the Standard Specifications for all bedding and backfill. Place and compact the material according to
Article 2552.03, E (Class 1 materials).
2504--119039 | SANITARY SEWER GRAVITY MAIN, TRENCHED, VITRIFIED CLAY PIPE (VCP), EXTRA STRENGTH, 975 MM | For bedding and backfill purposes under Primary roads, use material complying with Article 4120.04 (Class A Crushed | M | 95 | No | 2009-04-21 | S | 0.0000
Stone) of the Standard Specifications for all bedding and backfill. Place and compact the material according to
Article 2552.03, E (Class 1 materials).
2504--119042 | SANITARY SEWER GRAVITY MAIN, TRENCHED, VITRIFIED CLAY PIPE (VCP), EXTRA STRENGTH, 1050 MM | For bedding and backfill purposes under Primary roads, use material complying with Article 4120.04 (Class A Crushed | M | 95 | No | 2009-04-21 | S | 0.0000
Stone) of the Standard Specifications for all bedding and backfill. Place and compact the material according to
Article 2552.03, E (Class 1 materials).
2504--120008 | SANITARY SEWER GRAVITY MAIN, TRENCHLESS, 200 MM |  | M | 95 | No | 2009-04-21 | S | 0.0000
2504--120010 | SANITARY SEWER GRAVITY MAIN, TRENCHLESS, 250 MM |  | M | 95 | No | 2009-04-21 | S | 0.0000
2504--120012 | SANITARY SEWER GRAVITY MAIN, TRENCHLESS, 300 MM |  | M | 95 | No | 2009-04-21 | S | 0.0000
2504--120015 | SANITARY SEWER GRAVITY MAIN, TRENCHLESS, 375 MM |  | M | 95 | No | 2009-04-21 | S | 0.0000
2504--120018 | SANITARY SEWER GRAVITY MAIN, TRENCHLESS, 450 MM |  | M | 95 | No | 2009-04-21 | S | 0.0000
2504--120021 | SANITARY SEWER GRAVITY MAIN, TRENCHLESS, 525 MM |  | M | 95 | No | 2009-04-21 | S | 0.0000
2504--120024 | SANITARY SEWER GRAVITY MAIN, TRENCHLESS, 600 MM |  | M | 95 | No | 2009-04-21 | S | 0.0000
2504--120027 | SANITARY SEWER GRAVITY MAIN, TRENCHLESS, 675 MM |  | M | 95 | No | 2009-04-21 | S | 0.0000
2504--120030 | SANITARY SEWER GRAVITY MAIN, TRENCHLESS, 750 MM |  | M | 95 | No | 2009-04-21 | S | 0.0000
2504--120033 | SANITARY SEWER GRAVITY MAIN, TRENCHLESS, 825 MM |  | M | 95 | No | 2009-04-21 | S | 0.0000
2504--120036 | SANITARY SEWER GRAVITY MAIN, TRENCHLESS, 900 MM |  | M | 95 | No | 2009-04-21 | S | 0.0000
2504--120042 | SANITARY SEWER GRAVITY MAIN, TRENCHLESS, 1050 MM |  | M | 95 | No | 2009-04-21 | S | 0.0000
2504--120048 | SANITARY SEWER GRAVITY MAIN, TRENCHLESS, 1200 MM |  | M | 95 | No | 2009-04-21 | S | 0.0000
2504--120054 | SANITARY SEWER GRAVITY MAIN, TRENCHLESS, 1350 MM |  | M | 95 | No | 2009-04-21 | S | 0.0000
2504--120060 | SANITARY SEWER GRAVITY MAIN, TRENCHLESS, 1500 MM |  | M | 95 | No | 2009-04-21 | S | 0.0000
2504--122212 | SANITARY SEWER GRAVITY MAIN, TRENCHLESS, REINFORCED CONCRETE PIPE (RCP), 100D (CLASS III), 300 MM |  | M | 95 | No | 2009-04-21 | S | 0.0000
2504--122215 | SANITARY SEWER GRAVITY MAIN, TRENCHLESS, REINFORCED CONCRETE PIPE (RCP), 100D (CLASS III), 375 MM |  | M | 95 | No | 2009-04-21 | S | 0.0000
2504--122218 | SANITARY SEWER GRAVITY MAIN, TRENCHLESS, REINFORCED CONCRETE PIPE (RCP), 100D (CLASS III), 450 MM |  | M | 95 | No | 2009-04-21 | S | 0.0000
2504--122221 | SANITARY SEWER GRAVITY MAIN, TRENCHLESS, REINFORCED CONCRETE PIPE (RCP), 100D (CLASS III), 525 MM |  | M | 95 | No | 2009-04-21 | S | 0.0000
2504--122224 | SANITARY SEWER GRAVITY MAIN, TRENCHLESS, REINFORCED CONCRETE PIPE (RCP), 100D (CLASS III), 600 MM |  | M | 95 | No | 2009-04-21 | S | 0.0000
2504--122227 | SANITARY SEWER GRAVITY MAIN, TRENCHLESS, REINFORCED CONCRETE PIPE (RCP), 100D (CLASS III), 675 MM |  | M | 95 | No | 2009-04-21 | S | 0.0000
2504--122230 | SANITARY SEWER GRAVITY MAIN, TRENCHLESS, REINFORCED CONCRETE PIPE (RCP), 100D (CLASS III), 750 MM |  | M | 95 | No | 2009-04-21 | S | 0.0000
2504--122233 | SANITARY SEWER GRAVITY MAIN, TRENCHLESS, REINFORCED CONCRETE PIPE (RCP), 100D (CLASS III), 825 MM |  | M | 95 | No | 2009-04-21 | S | 0.0000
2504--122236 | SANITARY SEWER GRAVITY MAIN, TRENCHLESS, REINFORCED CONCRETE PIPE (RCP), 100D (CLASS III), 900 MM |  | M | 95 | No | 2009-04-21 | S | 0.0000
2504--122242 | SANITARY SEWER GRAVITY MAIN, TRENCHLESS, REINFORCED CONCRETE PIPE (RCP), 100D (CLASS III), 1050 MM |  | M | 95 | No | 2009-04-21 | S | 0.0000
2504--122248 | SANITARY SEWER GRAVITY MAIN, TRENCHLESS, REINFORCED CONCRETE PIPE (RCP), 100D (CLASS III), 1200 MM |  | M | 95 | No | 2009-04-21 | S | 0.0000
2504--122254 | SANITARY SEWER GRAVITY MAIN, TRENCHLESS, REINFORCED CONCRETE PIPE (RCP), 100D (CLASS III), 1350 MM |  | M | 95 | No | 2009-04-21 | S | 0.0000
2504--122260 | SANITARY SEWER GRAVITY MAIN, TRENCHLESS, REINFORCED CONCRETE PIPE (RCP), 100D (CLASS III), 1500 MM |  | M | 95 | No | 2009-04-21 | S | 0.0000
2504--122266 | SANITARY SEWER GRAVITY MAIN, TRENCHLESS, REINFORCED CONCRETE PIPE (RCP), 100D (CLASS III), 1650 MM |  | M | 95 | No | 2009-04-21 | S | 0.0000
2504--122272 | SANITARY SEWER GRAVITY MAIN, TRENCHLESS, REINFORCED CONCRETE PIPE (RCP), 100D (CLASS III), 1800 MM |  | M | 95 | No | 2009-04-21 | S | 0.0000
2504--122412 | SANITARY SEWER GRAVITY MAIN, TRENCHLESS, REINFORCED CONCRETE PIPE (RCP), 150D (CLASS IV), 300 MM |  | M | 95 | No | 2009-04-21 | S | 0.0000
2504--122415 | SANITARY SEWER GRAVITY MAIN, TRENCHLESS, REINFORCED CONCRETE PIPE (RCP), 150D (CLASS IV), 375 MM |  | M | 95 | No | 2009-04-21 | S | 0.0000
2504--122418 | SANITARY SEWER GRAVITY MAIN, TRENCHLESS, REINFORCED CONCRETE PIPE (RCP), 150D (CLASS IV), 450 MM |  | M | 95 | No | 2009-04-21 | S | 0.0000
2504--122421 | SANITARY SEWER GRAVITY MAIN, TRENCHLESS, REINFORCED CONCRETE PIPE (RCP), 150D (CLASS IV), 525 MM |  | M | 95 | No | 2009-04-21 | S | 0.0000
2504--122424 | SANITARY SEWER GRAVITY MAIN, TRENCHLESS, REINFORCED CONCRETE PIPE (RCP), 150D (CLASS IV), 600 MM |  | M | 95 | No | 2009-04-21 | S | 0.0000
2504--122427 | SANITARY SEWER GRAVITY MAIN, TRENCHLESS, REINFORCED CONCRETE PIPE (RCP), 150D (CLASS IV), 675 MM |  | M | 95 | No | 2009-04-21 | S | 0.0000
2504--122430 | SANITARY SEWER GRAVITY MAIN, TRENCHLESS, REINFORCED CONCRETE PIPE (RCP), 150D (CLASS IV), 750 MM |  | M | 95 | No | 2009-04-21 | S | 0.0000
2504--122433 | SANITARY SEWER GRAVITY MAIN, TRENCHLESS, REINFORCED CONCRETE PIPE (RCP), 150D (CLASS IV), 825 MM |  | M | 95 | No | 2009-04-21 | S | 0.0000
2504--122436 | SANITARY SEWER GRAVITY MAIN, TRENCHLESS, REINFORCED CONCRETE PIPE (RCP), 150D (CLASS IV), 900 MM |  | M | 95 | No | 2009-04-21 | S | 0.0000
2504--122442 | SANITARY SEWER GRAVITY MAIN, TRENCHLESS, REINFORCED CONCRETE PIPE (RCP), 150D (CLASS IV), 1050 MM |  | M | 95 | No | 2009-04-21 | S | 0.0000
2504--122448 | SANITARY SEWER GRAVITY MAIN, TRENCHLESS, REINFORCED CONCRETE PIPE (RCP), 150D (CLASS IV), 1200 MM |  | M | 95 | No | 2009-04-21 | S | 0.0000
2504--122454 | SANITARY SEWER GRAVITY MAIN, TRENCHLESS, REINFORCED CONCRETE PIPE (RCP), 150D (CLASS IV), 1350 MM |  | M | 95 | No | 2009-04-21 | S | 0.0000
2504--122460 | SANITARY SEWER GRAVITY MAIN, TRENCHLESS, REINFORCED CONCRETE PIPE (RCP), 150D (CLASS IV), 1500 MM |  | M | 95 | No | 2009-04-21 | S | 0.0000
2504--122466 | SANITARY SEWER GRAVITY MAIN, TRENCHLESS, REINFORCED CONCRETE PIPE (RCP), 150D (CLASS IV), 1650 MM |  | M | 95 | No | 2009-04-21 | S | 0.0000
2504--122472 | SANITARY SEWER GRAVITY MAIN, TRENCHLESS, REINFORCED CONCRETE PIPE (RCP), 150D (CLASS IV), 1800 MM |  | M | 95 | No | 2009-04-21 | S | 0.0000
2504--122612 | SANITARY SEWER GRAVITY MAIN, TRENCHLESS, REINFORCED CONCRETE PIPE (RCP), 175D (CLASS V), 300 MM |  | M | 95 | No | 2009-04-21 | S | 0.0000
2504--122615 | SANITARY SEWER GRAVITY MAIN, TRENCHLESS, REINFORCED CONCRETE PIPE (RCP), 175D (CLASS V), 375 MM |  | M | 95 | No | 2009-04-21 | S | 0.0000
2504--122618 | SANITARY SEWER GRAVITY MAIN, TRENCHLESS, REINFORCED CONCRETE PIPE (RCP), 175D (CLASS V), 450 MM |  | M | 95 | No | 2009-04-21 | S | 0.0000
2504--122621 | SANITARY SEWER GRAVITY MAIN, TRENCHLESS, REINFORCED CONCRETE PIPE (RCP), 175D (CLASS V), 525 MM |  | M | 95 | No | 2009-04-21 | S | 0.0000
2504--122624 | SANITARY SEWER GRAVITY MAIN, TRENCHLESS, REINFORCED CONCRETE PIPE (RCP), 175D (CLASS V), 600 MM |  | M | 95 | No | 2009-04-21 | S | 0.0000
2504--122627 | SANITARY SEWER GRAVITY MAIN, TRENCHLESS, REINFORCED CONCRETE PIPE (RCP), 175D (CLASS V), 675 MM |  | M | 95 | No | 2009-04-21 | S | 0.0000
2504--122630 | SANITARY SEWER GRAVITY MAIN, TRENCHLESS, REINFORCED CONCRETE PIPE (RCP), 175D (CLASS V), 750 MM |  | M | 95 | No | 2009-04-21 | S | 0.0000
2504--122633 | SANITARY SEWER GRAVITY MAIN, TRENCHLESS, REINFORCED CONCRETE PIPE (RCP), 175D (CLASS V), 825 MM |  | M | 95 | No | 2009-04-21 | S | 0.0000
2504--122636 | SANITARY SEWER GRAVITY MAIN, TRENCHLESS, REINFORCED CONCRETE PIPE (RCP), 175D (CLASS V), 900 MM |  | M | 95 | No | 2009-04-21 | S | 0.0000
2504--122642 | SANITARY SEWER GRAVITY MAIN, TRENCHLESS, REINFORCED CONCRETE PIPE (RCP), 175D (CLASS V), 1050 MM |  | M | 95 | No | 2009-04-21 | S | 0.0000
2504--122648 | SANITARY SEWER GRAVITY MAIN, TRENCHLESS, REINFORCED CONCRETE PIPE (RCP), 175D (CLASS V), 1200 MM |  | M | 95 | No | 2009-04-21 | S | 0.0000
2504--122654 | SANITARY SEWER GRAVITY MAIN, TRENCHLESS, REINFORCED CONCRETE PIPE (RCP), 175D (CLASS V), 1350 MM |  | M | 95 | No | 2009-04-21 | S | 0.0000
2504--122660 | SANITARY SEWER GRAVITY MAIN, TRENCHLESS, REINFORCED CONCRETE PIPE (RCP), 175D (CLASS V), 1500 MM |  | M | 95 | No | 2009-04-21 | S | 0.0000
2504--122666 | SANITARY SEWER GRAVITY MAIN, TRENCHLESS, REINFORCED CONCRETE PIPE (RCP), 175D (CLASS V), 1650 MM |  | M | 95 | No | 2009-04-21 | S | 0.0000
2504--122672 | SANITARY SEWER GRAVITY MAIN, TRENCHLESS, REINFORCED CONCRETE PIPE (RCP), 175D (CLASS V), 1800 MM |  | M | 95 | No | 2009-04-21 | S | 0.0000
2504--124008 | SANITARY SEWER GRAVITY MAIN, TRENCHLESS, POLYVINYL CHLORIDE PIPE (PVC), 200 MM |  | M | 95 | No | 2009-04-21 | S | 0.0000
2504--124010 | SANITARY SEWER GRAVITY MAIN, TRENCHLESS, POLYVINYL CHLORIDE PIPE (PVC), 250 MM |  | M | 95 | No | 2009-04-21 | S | 0.0000
2504--124012 | SANITARY SEWER GRAVITY MAIN, TRENCHLESS, POLYVINYL CHLORIDE PIPE (PVC), 300 MM |  | M | 95 | No | 2009-04-21 | S | 0.0000
2504--124015 | SANITARY SEWER GRAVITY MAIN, TRENCHLESS, POLYVINYL CHLORIDE PIPE (PVC), 372 MM |  | M | 95 | No | 2009-04-21 | S | 0.0000
2504--124018 | SANITARY SEWER GRAVITY MAIN, TRENCHLESS, POLYVINYL CHLORIDE PIPE (PVC), 450 MM |  | M | 95 | No | 2009-04-21 | S | 0.0000
2504--124021 | SANITARY SEWER GRAVITY MAIN, TRENCHLESS, POLYVINYL CHLORIDE PIPE (PVC), 525 MM |  | M | 95 | No | 2009-04-21 | S | 0.0000
2504--124024 | SANITARY SEWER GRAVITY MAIN, TRENCHLESS, POLYVINYL CHLORIDE PIPE (PVC), 600 MM |  | M | 95 | No | 2009-04-21 | S | 0.0000
2504--124027 | SANITARY SEWER GRAVITY MAIN, TRENCHLESS, POLYVINYL CHLORIDE PIPE (PVC), 675 MM |  | M | 95 | No | 2009-04-21 | S | 0.0000
2504--124030 | SANITARY SEWER GRAVITY MAIN, TRENCHLESS, POLYVINYL CHLORIDE PIPE (PVC), 750 MM |  | M | 95 | No | 2009-04-21 | S | 0.0000
2504--124036 | SANITARY SEWER GRAVITY MAIN, TRENCHLESS, POLYVINYL CHLORIDE PIPE (PVC), 900 MM |  | M | 95 | No | 2009-04-21 | S | 0.0000
2504--126004 | SANITARY SEWER GRAVITY MAIN, TRENCHLESS, DUCTILE IRON PIPE (DIP), 100 MM |  | M | 95 | No | 2009-04-21 | S | 0.0000
2504--126006 | SANITARY SEWER GRAVITY MAIN, TRENCHLESS, DUCTILE IRON PIPE (DIP), 150 MM |  | M | 95 | No | 2009-04-21 | S | 0.0000
2504--126008 | SANITARY SEWER GRAVITY MAIN, TRENCHLESS, DUCTILE IRON PIPE (DIP), 200 MM |  | M | 95 | No | 2009-04-21 | S | 0.0000
2504--126010 | SANITARY SEWER GRAVITY MAIN, TRENCHLESS, DUCTILE IRON PIPE (DIP), 250 MM |  | M | 95 | No | 2009-04-21 | S | 0.0000
2504--126012 | SANITARY SEWER GRAVITY MAIN, TRENCHLESS, DUCTILE IRON PIPE (DIP), 300 MM |  | M | 95 | No | 2009-04-21 | S | 0.0000
2504--126014 | SANITARY SEWER GRAVITY MAIN, TRENCHLESS, DUCTILE IRON PIPE (DIP), 350 MM |  | M | 95 | No | 2009-04-21 | S | 0.0000
2504--126016 | SANITARY SEWER GRAVITY MAIN, TRENCHLESS, DUCTILE IRON PIPE (DIP), 400 MM |  | M | 95 | No | 2009-04-21 | S | 0.0000
2504--126018 | SANITARY SEWER GRAVITY MAIN, TRENCHLESS, DUCTILE IRON PIPE (DIP), 450 MM |  | M | 95 | No | 2009-04-21 | S | 0.0000
2504--126020 | SANITARY SEWER GRAVITY MAIN, TRENCHLESS, DUCTILE IRON PIPE (DIP), 500 MM |  | M | 95 | No | 2009-04-21 | S | 0.0000
2504--126024 | SANITARY SEWER GRAVITY MAIN, TRENCHLESS, DUCTILE IRON PIPE (DIP), 600 MM |  | M | 95 | No | 2009-04-21 | S | 0.0000
2504--126030 | SANITARY SEWER GRAVITY MAIN, TRENCHLESS, DUCTILE IRON PIPE (DIP), 750 MM |  | M | 95 | No | 2009-04-21 | S | 0.0000
2504--126036 | SANITARY SEWER GRAVITY MAIN, TRENCHLESS, DUCTILE IRON PIPE (DIP), 900 MM |  | M | 95 | No | 2009-04-21 | S | 0.0000
2504--126042 | SANITARY SEWER GRAVITY MAIN, TRENCHLESS, DUCTILE IRON PIPE (DIP), 1050 MM |  | M | 95 | No | 2009-04-21 | S | 0.0000
2504--126048 | SANITARY SEWER GRAVITY MAIN, TRENCHLESS, DUCTILE IRON PIPE (DIP), 1200 MM |  | M | 95 | No | 2009-04-21 | S | 0.0000
2504--126054 | SANITARY SEWER GRAVITY MAIN, TRENCHLESS, DUCTILE IRON PIPE (DIP), 1350 MM |  | M | 95 | No | 2009-04-21 | S | 0.0000
2504--128008 | SANITARY SEWER GRAVITY MAIN, TRENCHLESS, VITRIFIED CLAY PIPE (VCP), STANDARD STRENGTH, 200 MM |  | M | 95 | No | 2009-04-21 | S | 0.0000
2504--128010 | SANITARY SEWER GRAVITY MAIN, TRENCHLESS, VITRIFIED CLAY PIPE (VCP), STANDARD STRENGTH, 250 MM |  | M | 95 | No | 2009-04-21 | S | 0.0000
2504--128012 | SANITARY SEWER GRAVITY MAIN, TRENCHLESS, VITRIFIED CLAY PIPE (VCP), STANDARD STRENGTH, 300 MM |  | M | 95 | No | 2009-04-21 | S | 0.0000
2504--128015 | SANITARY SEWER GRAVITY MAIN, TRENCHLESS, VITRIFIED CLAY PIPE (VCP), STANDARD STRENGTH, 375 MM |  | M | 95 | No | 2009-04-21 | S | 0.0000
2504--128018 | SANITARY SEWER GRAVITY MAIN, TRENCHLESS, VITRIFIED CLAY PIPE (VCP), STANDARD STRENGTH, 450 MM |  | M | 95 | No | 2009-04-21 | S | 0.0000
2504--128021 | SANITARY SEWER GRAVITY MAIN, TRENCHLESS, VITRIFIED CLAY PIPE (VCP), STANDARD STRENGTH, 525 MM |  | M | 95 | No | 2009-04-21 | S | 0.0000
2504--128024 | SANITARY SEWER GRAVITY MAIN, TRENCHLESS, VITRIFIED CLAY PIPE (VCP), STANDARD STRENGTH, 600 MM |  | M | 95 | No | 2009-04-21 | S | 0.0000
2504--128027 | SANITARY SEWER GRAVITY MAIN, TRENCHLESS, VITRIFIED CLAY PIPE (VCP), STANDARD STRENGTH, 675 MM |  | M | 95 | No | 2009-04-21 | S | 0.0000
2504--128030 | SANITARY SEWER GRAVITY MAIN, TRENCHLESS, VITRIFIED CLAY PIPE (VCP), STANDARD STRENGTH, 750 MM |  | M | 95 | No | 2009-04-21 | S | 0.0000
2504--128033 | SANITARY SEWER GRAVITY MAIN, TRENCHLESS, VITRIFIED CLAY PIPE (VCP), STANDARD STRENGTH, 825 MM |  | M | 95 | No | 2009-04-21 | S | 0.0000
2504--128036 | SANITARY SEWER GRAVITY MAIN, TRENCHLESS, VITRIFIED CLAY PIPE (VCP), STANDARD STRENGTH, 900 MM |  | M | 95 | No | 2009-04-21 | S | 0.0000
2504--128039 | SANITARY SEWER GRAVITY MAIN, TRENCHLESS, VITRIFIED CLAY PIPE (VCP), STANDARD STRENGTH, 975 MM |  | M | 95 | No | 2009-04-21 | S | 0.0000
2504--128042 | SANITARY SEWER GRAVITY MAIN, TRENCHLESS, VITRIFIED CLAY PIPE (VCP), STANDARD STRENGTH, 1050 MM |  | M | 95 | No | 2009-04-21 | S | 0.0000
2504--129008 | SANITARY SEWER GRAVITY MAIN, TRENCHLESS, VITRIFIED CLAY PIPE (VCP), EXTRA STRENGTH, 200 MM |  | M | 95 | No | 2009-04-21 | S | 0.0000
2504--129010 | SANITARY SEWER GRAVITY MAIN, TRENCHLESS, VITRIFIED CLAY PIPE (VCP), EXTRA STRENGTH, 250 MM |  | M | 95 | No | 2009-04-21 | S | 0.0000
2504--129012 | SANITARY SEWER GRAVITY MAIN, TRENCHLESS, VITRIFIED CLAY PIPE (VCP), EXTRA STRENGTH, 300 MM |  | M | 95 | No | 2009-04-21 | S | 0.0000
2504--129015 | SANITARY SEWER GRAVITY MAIN, TRENCHLESS, VITRIFIED CLAY PIPE (VCP), EXTRA STRENGTH, 375 MM |  | M | 95 | No | 2009-04-21 | S | 0.0000
2504--129018 | SANITARY SEWER GRAVITY MAIN, TRENCHLESS, VITRIFIED CLAY PIPE (VCP), EXTRA STRENGTH, 450 MM |  | M | 95 | No | 2009-04-21 | S | 0.0000
2504--129021 | SANITARY SEWER GRAVITY MAIN, TRENCHLESS, VITRIFIED CLAY PIPE (VCP), EXTRA STRENGTH, 525 MM |  | M | 95 | No | 2009-04-21 | S | 0.0000
2504--129024 | SANITARY SEWER GRAVITY MAIN, TRENCHLESS, VITRIFIED CLAY PIPE (VCP), EXTRA STRENGTH, 600 MM |  | M | 95 | No | 2009-04-21 | S | 0.0000
2504--129027 | SANITARY SEWER GRAVITY MAIN, TRENCHLESS, VITRIFIED CLAY PIPE (VCP), EXTRA STRENGTH, 675 MM |  | M | 95 | No | 2009-04-21 | S | 0.0000
2504--129030 | SANITARY SEWER GRAVITY MAIN, TRENCHLESS, VITRIFIED CLAY PIPE (VCP), EXTRA STRENGTH, 750 MM |  | M | 95 | No | 2009-04-21 | S | 0.0000
2504--129033 | SANITARY SEWER GRAVITY MAIN, TRENCHLESS, VITRIFIED CLAY PIPE (VCP), EXTRA STRENGTH, 825 MM |  | M | 95 | No | 2009-04-21 | S | 0.0000
2504--129036 | SANITARY SEWER GRAVITY MAIN, TRENCHLESS, VITRIFIED CLAY PIPE (VCP), EXTRA STRENGTH, 900 MM |  | M | 95 | No | 2009-04-21 | S | 0.0000
2504--129039 | SANITARY SEWER GRAVITY MAIN, TRENCHLESS, VITRIFIED CLAY PIPE (VCP), EXTRA STRENGTH, 975 MM |  | M | 95 | No | 2009-04-21 | S | 0.0000
2504--129042 | SANITARY SEWER GRAVITY MAIN, TRENCHLESS, VITRIFIED CLAY PIPE (VCP), EXTRA STRENGTH, 1050 MM |  | M | 95 | No | 2009-04-21 | S | 0.0000
2504--130008 | SANITARY SEWER GRAVITY MAIN WITH CASING PIPE, TRENCHED, 200 MM | For bedding and backfill purposes under Primary roads, use material complying with Article 4120.04 (Class A Crushed | M | 95 | No | 2009-04-21 | S | 0.0000
Stone) of the Standard Specifications for all bedding and backfill. Place and compact the material according to
Article 2552.03, E (Class 1 materials).
2504--130010 | SANITARY SEWER GRAVITY MAIN WITH CASING PIPE, TRENCHED, 250 MM | For bedding and backfill purposes under Primary roads, use material complying with Article 4120.04 (Class A Crushed | M | 95 | No | 2009-04-21 | S | 0.0000
Stone) of the Standard Specifications for all bedding and backfill. Place and compact the material according to
Article 2552.03, E (Class 1 materials).
2504--130012 | SANITARY SEWER GRAVITY MAIN WITH CASING PIPE, TRENCHED, 300 MM | For bedding and backfill purposes under Primary roads, use material complying with Article 4120.04 (Class A Crushed | M | 95 | No | 2009-04-21 | S | 0.0000
Stone) of the Standard Specifications for all bedding and backfill. Place and compact the material according to
Article 2552.03, E (Class 1 materials).
2504--130015 | SANITARY SEWER GRAVITY MAIN WITH CASING PIPE, TRENCHED, 375 MM | For bedding and backfill purposes under Primary roads, use material complying with Article 4120.04 (Class A Crushed | M | 95 | No | 2009-04-21 | S | 0.0000
Stone) of the Standard Specifications for all bedding and backfill. Place and compact the material according to
Article 2552.03, E (Class 1 materials).
2504--130018 | SANITARY SEWER GRAVITY MAIN WITH CASING PIPE, TRENCHED, 450 MM | For bedding and backfill purposes under Primary roads, use material complying with Article 4120.04 (Class A Crushed | M | 95 | No | 2009-04-21 | S | 0.0000
Stone) of the Standard Specifications for all bedding and backfill. Place and compact the material according to
Article 2552.03, E (Class 1 materials).
2504--130021 | SANITARY SEWER GRAVITY MAIN WITH CASING PIPE, TRENCHED, 525 MM | For bedding and backfill purposes under Primary roads, use material complying with Article 4120.04 (Class A Crushed | M | 95 | No | 2009-04-21 | S | 0.0000
Stone) of the Standard Specifications for all bedding and backfill. Place and compact the material according to
Article 2552.03, E (Class 1 materials).
2504--130024 | SANITARY SEWER GRAVITY MAIN WITH CASING PIPE, TRENCHED, 600 MM | For bedding and backfill purposes under Primary roads, use material complying with Article 4120.04 (Class A Crushed | M | 95 | No | 2009-04-21 | S | 0.0000
Stone) of the Standard Specifications for all bedding and backfill. Place and compact the material according to
Article 2552.03, E (Class 1 materials).
2504--130027 | SANITARY SEWER GRAVITY MAIN WITH CASING PIPE, TRENCHED, 675 MM | For bedding and backfill purposes under Primary roads, use material complying with Article 4120.04 (Class A Crushed | M | 95 | No | 2009-04-21 | S | 0.0000
Stone) of the Standard Specifications for all bedding and backfill. Place and compact the material according to
Article 2552.03, E (Class 1 materials).
2504--130030 | SANITARY SEWER GRAVITY MAIN WITH CASING PIPE, TRENCHED, 750 MM | For bedding and backfill purposes under Primary roads, use material complying with Article 4120.04 (Class A Crushed | M | 95 | No | 2009-04-21 | S | 0.0000
Stone) of the Standard Specifications for all bedding and backfill. Place and compact the material according to
Article 2552.03, E (Class 1 materials).
2504--130033 | SANITARY SEWER GRAVITY MAIN WITH CASING PIPE, TRENCHED, 825 MM | For bedding and backfill purposes under Primary roads, use material complying with Article 4120.04 (Class A Crushed | M | 95 | No | 2009-04-21 | S | 0.0000
Stone) of the Standard Specifications for all bedding and backfill. Place and compact the material according to
Article 2552.03, E (Class 1 materials).
2504--130036 | SANITARY SEWER GRAVITY MAIN WITH CASING PIPE, TRENCHED, 900 MM | For bedding and backfill purposes under Primary roads, use material complying with Article 4120.04 (Class A Crushed | M | 95 | No | 2009-04-21 | S | 0.0000
Stone) of the Standard Specifications for all bedding and backfill. Place and compact the material according to
Article 2552.03, E (Class 1 materials).
2504--130042 | SANITARY SEWER GRAVITY MAIN WITH CASING PIPE, TRENCHED, 1050 MM | For bedding and backfill purposes under Primary roads, use material complying with Article 4120.04 (Class A Crushed | M | 95 | No | 2009-04-21 | S | 0.0000
Stone) of the Standard Specifications for all bedding and backfill. Place and compact the material according to
Article 2552.03, E (Class 1 materials).
2504--130048 | SANITARY SEWER GRAVITY MAIN WITH CASING PIPE, TRENCHED, 1200 MM | For bedding and backfill purposes under Primary roads, use material complying with Article 4120.04 (Class A Crushed | M | 95 | No | 2009-04-21 | S | 0.0000
Stone) of the Standard Specifications for all bedding and backfill. Place and compact the material according to
Article 2552.03, E (Class 1 materials).
2504--130054 | SANITARY SEWER GRAVITY MAIN WITH CASING PIPE, TRENCHED, 1350 MM | For bedding and backfill purposes under Primary roads, use material complying with Article 4120.04 (Class A Crushed | M | 95 | No | 2009-04-21 | S | 0.0000
Stone) of the Standard Specifications for all bedding and backfill. Place and compact the material according to
Article 2552.03, E (Class 1 materials).
2504--130060 | SANITARY SEWER GRAVITY MAIN WITH CASING PIPE, TRENCHED, 1500 MM | For bedding and backfill purposes under Primary roads, use material complying with Article 4120.04 (Class A Crushed | M | 95 | No | 2009-04-21 | S | 0.0000
Stone) of the Standard Specifications for all bedding and backfill. Place and compact the material according to
Article 2552.03, E (Class 1 materials).
2504--132212 | SANITARY SEWER GRAVITY MAIN WITH CASING PIPE, TRENCHED, REINFORCED CONCRETE PIPE (RCP), 100D (CLASS III), 300 MM | For bedding and backfill purposes under Primary roads, use material complying with Article 4120.04 (Class A Crushed | M | 95 | No | 2009-04-21 | S | 0.0000
Stone) of the Standard Specifications for all bedding and backfill. Place and compact the material according to
Article 2552.03, E (Class 1 materials).
2504--132215 | SANITARY SEWER GRAVITY MAIN WITH CASING PIPE, TRENCHED, REINFORCED CONCRETE PIPE (RCP), 100D (CLASS III), 375 MM | For bedding and backfill purposes under Primary roads, use material complying with Article 4120.04 (Class A Crushed | M | 95 | No | 2009-04-21 | S | 0.0000
Stone) of the Standard Specifications for all bedding and backfill. Place and compact the material according to
Article 2552.03, E (Class 1 materials).
2504--132218 | SANITARY SEWER GRAVITY MAIN WITH CASING PIPE, TRENCHED, REINFORCED CONCRETE PIPE (RCP), 100D (CLASS III), 450 MM | For bedding and backfill purposes under Primary roads, use material complying with Article 4120.04 (Class A Crushed | M | 95 | No | 2009-04-21 | S | 0.0000
Stone) of the Standard Specifications for all bedding and backfill. Place and compact the material according to
Article 2552.03, E (Class 1 materials).
2504--132221 | SANITARY SEWER GRAVITY MAIN WITH CASING PIPE, TRENCHED, REINFORCED CONCRETE PIPE (RCP), 100D (CLASS III), 525 MM | For bedding and backfill purposes under Primary roads, use material complying with Article 4120.04 (Class A Crushed | M | 95 | No | 2009-04-21 | S | 0.0000
Stone) of the Standard Specifications for all bedding and backfill. Place and compact the material according to
Article 2552.03, E (Class 1 materials).
2504--132224 | SANITARY SEWER GRAVITY MAIN WITH CASING PIPE, TRENCHED, REINFORCED CONCRETE PIPE (RCP), 100D (CLASS III), 600 MM | For bedding and backfill purposes under Primary roads, use material complying with Article 4120.04 (Class A Crushed | M | 95 | No | 2009-04-21 | S | 0.0000
Stone) of the Standard Specifications for all bedding and backfill. Place and compact the material according to
Article 2552.03, E (Class 1 materials).
2504--132227 | SANITARY SEWER GRAVITY MAIN WITH CASING PIPE, TRENCHED, REINFORCED CONCRETE PIPE (RCP), 100D (CLASS III), 675 MM | For bedding and backfill purposes under Primary roads, use material complying with Article 4120.04 (Class A Crushed | M | 95 | No | 2009-04-21 | S | 0.0000
Stone) of the Standard Specifications for all bedding and backfill. Place and compact the material according to
Article 2552.03, E (Class 1 materials).
2504--132230 | SANITARY SEWER GRAVITY MAIN WITH CASING PIPE, TRENCHED, REINFORCED CONCRETE PIPE (RCP), 100D (CLASS III), 750 MM | For bedding and backfill purposes under Primary roads, use material complying with Article 4120.04 (Class A Crushed | M | 95 | No | 2009-04-21 | S | 0.0000
Stone) of the Standard Specifications for all bedding and backfill. Place and compact the material according to
Article 2552.03, E (Class 1 materials).
2504--132233 | SANITARY SEWER GRAVITY MAIN WITH CASING PIPE, TRENCHED, REINFORCED CONCRETE PIPE (RCP), 100D (CLASS III), 825 MM | For bedding and backfill purposes under Primary roads, use material complying with Article 4120.04 (Class A Crushed | M | 95 | No | 2009-04-21 | S | 0.0000
Stone) of the Standard Specifications for all bedding and backfill. Place and compact the material according to
Article 2552.03, E (Class 1 materials).
2504--132236 | SANITARY SEWER GRAVITY MAIN WITH CASING PIPE, TRENCHED, REINFORCED CONCRETE PIPE (RCP), 100D (CLASS III), 900 MM | For bedding and backfill purposes under Primary roads, use material complying with Article 4120.04 (Class A Crushed | M | 95 | No | 2009-04-21 | S | 0.0000
Stone) of the Standard Specifications for all bedding and backfill. Place and compact the material according to
Article 2552.03, E (Class 1 materials).
2504--132242 | SANITARY SEWER GRAVITY MAIN WITH CASING PIPE, TRENCHED, REINFORCED CONCRETE PIPE (RCP), 100D (CLASS III), 1050 MM | For bedding and backfill purposes under Primary roads, use material complying with Article 4120.04 (Class A Crushed | M | 95 | No | 2009-04-21 | S | 0.0000
Stone) of the Standard Specifications for all bedding and backfill. Place and compact the material according to
Article 2552.03, E (Class 1 materials).
2504--132248 | SANITARY SEWER GRAVITY MAIN WITH CASING PIPE, TRENCHED, REINFORCED CONCRETE PIPE (RCP), 100D (CLASS III), 1200 MM | For bedding and backfill purposes under Primary roads, use material complying with Article 4120.04 (Class A Crushed | M | 95 | No | 2009-04-21 | S | 0.0000
Stone) of the Standard Specifications for all bedding and backfill. Place and compact the material according to
Article 2552.03, E (Class 1 materials).
2504--132254 | SANITARY SEWER GRAVITY MAIN WITH CASING PIPE, TRENCHED, REINFORCED CONCRETE PIPE (RCP), 100D (CLASS III), 1350 MM | For bedding and backfill purposes under Primary roads, use material complying with Article 4120.04 (Class A Crushed | M | 95 | No | 2009-04-21 | S | 0.0000
Stone) of the Standard Specifications for all bedding and backfill. Place and compact the material according to
Article 2552.03, E (Class 1 materials).
2504--132260 | SANITARY SEWER GRAVITY MAIN WITH CASING PIPE, TRENCHED, REINFORCED CONCRETE PIPE (RCP), 100D (CLASS III), 1500 MM | For bedding and backfill purposes under Primary roads, use material complying with Article 4120.04 (Class A Crushed | M | 95 | No | 2009-04-21 | S | 0.0000
Stone) of the Standard Specifications for all bedding and backfill. Place and compact the material according to
Article 2552.03, E (Class 1 materials).
2504--132266 | SANITARY SEWER GRAVITY MAIN WITH CASING PIPE, TRENCHED, REINFORCED CONCRETE PIPE (RCP), 100D (CLASS III), 1650 MM | For bedding and backfill purposes under Primary roads, use material complying with Article 4120.04 (Class A Crushed | M | 95 | No | 2009-04-21 | S | 0.0000
Stone) of the Standard Specifications for all bedding and backfill. Place and compact the material according to
Article 2552.03, E (Class 1 materials).
2504--132272 | SANITARY SEWER GRAVITY MAIN WITH CASING PIPE, TRENCHED, REINFORCED CONCRETE PIPE (RCP), 100D (CLASS III), 1800 MM | For bedding and backfill purposes under Primary roads, use material complying with Article 4120.04 (Class A Crushed | M | 95 | No | 2009-04-21 | S | 0.0000
Stone) of the Standard Specifications for all bedding and backfill. Place and compact the material according to
Article 2552.03, E (Class 1 materials).
2504--132412 | SANITARY SEWER GRAVITY MAIN WITH CASING PIPE, TRENCHED, REINFORCED CONCRETE PIPE (RCP), 150D (CLASS IV), 300 MM | For bedding and backfill purposes under Primary roads, use material complying with Article 4120.04 (Class A Crushed | M | 95 | No | 2009-04-21 | S | 0.0000
Stone) of the Standard Specifications for all bedding and backfill. Place and compact the material according to
Article 2552.03, E (Class 1 materials).
2504--132415 | SANITARY SEWER GRAVITY MAIN WITH CASING PIPE, TRENCHED, REINFORCED CONCRETE PIPE (RCP), 150D (CLASS IV), 375 MM | For bedding and backfill purposes under Primary roads, use material complying with Article 4120.04 (Class A Crushed | M | 95 | No | 2009-04-21 | S | 0.0000
Stone) of the Standard Specifications for all bedding and backfill. Place and compact the material according to
Article 2552.03, E (Class 1 materials).
2504--132418 | SANITARY SEWER GRAVITY MAIN WITH CASING PIPE, TRENCHED, REINFORCED CONCRETE PIPE (RCP), 150D (CLASS IV), 450 MM | For bedding and backfill purposes under Primary roads, use material complying with Article 4120.04 (Class A Crushed | M | 95 | No | 2009-04-21 | S | 0.0000
Stone) of the Standard Specifications for all bedding and backfill. Place and compact the material according to
Article 2552.03, E (Class 1 materials).
2504--132421 | SANITARY SEWER GRAVITY MAIN WITH CASING PIPE, TRENCHED, REINFORCED CONCRETE PIPE (RCP), 150D (CLASS IV), 525 MM | For bedding and backfill purposes under Primary roads, use material complying with Article 4120.04 (Class A Crushed | M | 95 | No | 2009-04-21 | S | 0.0000
Stone) of the Standard Specifications for all bedding and backfill. Place and compact the material according to
Article 2552.03, E (Class 1 materials).
2504--132424 | SANITARY SEWER GRAVITY MAIN WITH CASING PIPE, TRENCHED, REINFORCED CONCRETE PIPE (RCP), 150D (CLASS IV), 600 MM | For bedding and backfill purposes under Primary roads, use material complying with Article 4120.04 (Class A Crushed | M | 95 | No | 2009-04-21 | S | 0.0000
Stone) of the Standard Specifications for all bedding and backfill. Place and compact the material according to
Article 2552.03, E (Class 1 materials).
2504--132427 | SANITARY SEWER GRAVITY MAIN WITH CASING PIPE, TRENCHED, REINFORCED CONCRETE PIPE (RCP), 150D (CLASS IV), 675 MM | For bedding and backfill purposes under Primary roads, use material complying with Article 4120.04 (Class A Crushed | M | 95 | No | 2009-04-21 | S | 0.0000
Stone) of the Standard Specifications for all bedding and backfill. Place and compact the material according to
Article 2552.03, E (Class 1 materials).
2504--132430 | SANITARY SEWER GRAVITY MAIN WITH CASING PIPE, TRENCHED, REINFORCED CONCRETE PIPE (RCP), 150D (CLASS IV), 750 MM | For bedding and backfill purposes under Primary roads, use material complying with Article 4120.04 (Class A Crushed | M | 95 | No | 2009-04-21 | S | 0.0000
Stone) of the Standard Specifications for all bedding and backfill. Place and compact the material according to
Article 2552.03, E (Class 1 materials).
2504--132433 | SANITARY SEWER GRAVITY MAIN WITH CASING PIPE, TRENCHED, REINFORCED CONCRETE PIPE (RCP), 150D (CLASS IV), 825 MM | For bedding and backfill purposes under Primary roads, use material complying with Article 4120.04 (Class A Crushed | M | 95 | No | 2009-04-21 | S | 0.0000
Stone) of the Standard Specifications for all bedding and backfill. Place and compact the material according to
Article 2552.03, E (Class 1 materials).
2504--132436 | SANITARY SEWER GRAVITY MAIN WITH CASING PIPE, TRENCHED, REINFORCED CONCRETE PIPE (RCP), 150D (CLASS IV), 900 MM | For bedding and backfill purposes under Primary roads, use material complying with Article 4120.04 (Class A Crushed | M | 95 | No | 2009-04-21 | S | 0.0000
Stone) of the Standard Specifications for all bedding and backfill. Place and compact the material according to
Article 2552.03, E (Class 1 materials).
2504--132442 | SANITARY SEWER GRAVITY MAIN WITH CASING PIPE, TRENCHED, REINFORCED CONCRETE PIPE (RCP), 150D (CLASS IV), 1050 MM | For bedding and backfill purposes under Primary roads, use material complying with Article 4120.04 (Class A Crushed | M | 95 | No | 2009-04-21 | S | 0.0000
Stone) of the Standard Specifications for all bedding and backfill. Place and compact the material according to
Article 2552.03, E (Class 1 materials).
2504--132448 | SANITARY SEWER GRAVITY MAIN WITH CASING PIPE, TRENCHED, REINFORCED CONCRETE PIPE (RCP), 150D (CLASS IV), 1200 MM | For bedding and backfill purposes under Primary roads, use material complying with Article 4120.04 (Class A Crushed | M | 95 | No | 2009-04-21 | S | 0.0000
Stone) of the Standard Specifications for all bedding and backfill. Place and compact the material according to
Article 2552.03, E (Class 1 materials).
2504--132454 | SANITARY SEWER GRAVITY MAIN WITH CASING PIPE, TRENCHED, REINFORCED CONCRETE PIPE (RCP), 150D (CLASS IV), 1350 MM | For bedding and backfill purposes under Primary roads, use material complying with Article 4120.04 (Class A Crushed | M | 95 | No | 2009-04-21 | S | 0.0000
Stone) of the Standard Specifications for all bedding and backfill. Place and compact the material according to
Article 2552.03, E (Class 1 materials).
2504--132460 | SANITARY SEWER GRAVITY MAIN WITH CASING PIPE, TRENCHED, REINFORCED CONCRETE PIPE (RCP), 150D (CLASS IV), 1500 MM | For bedding and backfill purposes under Primary roads, use material complying with Article 4120.04 (Class A Crushed | M | 95 | No | 2009-04-21 | S | 0.0000
Stone) of the Standard Specifications for all bedding and backfill. Place and compact the material according to
Article 2552.03, E (Class 1 materials).
2504--132466 | SANITARY SEWER GRAVITY MAIN WITH CASING PIPE, TRENCHED, REINFORCED CONCRETE PIPE (RCP), 150D (CLASS IV), 1650 MM | For bedding and backfill purposes under Primary roads, use material complying with Article 4120.04 (Class A Crushed | M | 95 | No | 2009-04-21 | S | 0.0000
Stone) of the Standard Specifications for all bedding and backfill. Place and compact the material according to
Article 2552.03, E (Class 1 materials).
2504--132472 | SANITARY SEWER GRAVITY MAIN WITH CASING PIPE, TRENCHED, REINFORCED CONCRETE PIPE (RCP), 150D (CLASS IV), 1800 MM | For bedding and backfill purposes under Primary roads, use material complying with Article 4120.04 (Class A Crushed | M | 95 | No | 2009-04-21 | S | 0.0000
Stone) of the Standard Specifications for all bedding and backfill. Place and compact the material according to
Article 2552.03, E (Class 1 materials).
2504--132612 | SANITARY SEWER GRAVITY MAIN WITH CASING PIPE, TRENCHED, REINFORCED CONCRETE PIPE (RCP), 175D (CLASS V), 300 MM | For bedding and backfill purposes under Primary roads, use material complying with Article 4120.04 (Class A Crushed | M | 95 | No | 2009-04-21 | S | 0.0000
Stone) of the Standard Specifications for all bedding and backfill. Place and compact the material according to
Article 2552.03, E (Class 1 materials).
2504--132615 | SANITARY SEWER GRAVITY MAIN WITH CASING PIPE, TRENCHED, REINFORCED CONCRETE PIPE (RCP), 175D (CLASS V), 375 MM | For bedding and backfill purposes under Primary roads, use material complying with Article 4120.04 (Class A Crushed | M | 95 | No | 2009-04-21 | S | 0.0000
Stone) of the Standard Specifications for all bedding and backfill. Place and compact the material according to
Article 2552.03, E (Class 1 materials).
2504--132618 | SANITARY SEWER GRAVITY MAIN WITH CASING PIPE, TRENCHED, REINFORCED CONCRETE PIPE (RCP), 175D (CLASS V), 450 MM | For bedding and backfill purposes under Primary roads, use material complying with Article 4120.04 (Class A Crushed | M | 95 | No | 2009-04-21 | S | 0.0000
Stone) of the Standard Specifications for all bedding and backfill. Place and compact the material according to
Article 2552.03, E (Class 1 materials).
2504--132621 | SANITARY SEWER GRAVITY MAIN WITH CASING PIPE, TRENCHED, REINFORCED CONCRETE PIPE (RCP), 175D (CLASS V), 525 MM | For bedding and backfill purposes under Primary roads, use material complying with Article 4120.04 (Class A Crushed | M | 95 | No | 2009-04-21 | S | 0.0000
Stone) of the Standard Specifications for all bedding and backfill. Place and compact the material according to
Article 2552.03, E (Class 1 materials).
2504--132624 | SANITARY SEWER GRAVITY MAIN WITH CASING PIPE, TRENCHED, REINFORCED CONCRETE PIPE (RCP), 175D (CLASS V), 600 MM | For bedding and backfill purposes under Primary roads, use material complying with Article 4120.04 (Class A Crushed | M | 95 | No | 2009-04-21 | S | 0.0000
Stone) of the Standard Specifications for all bedding and backfill. Place and compact the material according to
Article 2552.03, E (Class 1 materials).
2504--132627 | SANITARY SEWER GRAVITY MAIN WITH CASING PIPE, TRENCHED, REINFORCED CONCRETE PIPE (RCP), 175D (CLASS V), 675 MM | For bedding and backfill purposes under Primary roads, use material complying with Article 4120.04 (Class A Crushed | M | 95 | No | 2009-04-21 | S | 0.0000
Stone) of the Standard Specifications for all bedding and backfill. Place and compact the material according to
Article 2552.03, E (Class 1 materials).
2504--132630 | SANITARY SEWER GRAVITY MAIN WITH CASING PIPE, TRENCHED, REINFORCED CONCRETE PIPE (RCP), 175D (CLASS V), 750 MM | For bedding and backfill purposes under Primary roads, use material complying with Article 4120.04 (Class A Crushed | M | 95 | No | 2009-04-21 | S | 0.0000
Stone) of the Standard Specifications for all bedding and backfill. Place and compact the material according to
Article 2552.03, E (Class 1 materials).
2504--132633 | SANITARY SEWER GRAVITY MAIN WITH CASING PIPE, TRENCHED, REINFORCED CONCRETE PIPE (RCP), 175D (CLASS V), 825 MM | For bedding and backfill purposes under Primary roads, use material complying with Article 4120.04 (Class A Crushed | M | 95 | No | 2009-04-21 | S | 0.0000
Stone) of the Standard Specifications for all bedding and backfill. Place and compact the material according to
Article 2552.03, E (Class 1 materials).
2504--132636 | SANITARY SEWER GRAVITY MAIN WITH CASING PIPE, TRENCHED, REINFORCED CONCRETE PIPE (RCP), 175D (CLASS V), 900 MM | For bedding and backfill purposes under Primary roads, use material complying with Article 4120.04 (Class A Crushed | M | 95 | No | 2009-04-21 | S | 0.0000
Stone) of the Standard Specifications for all bedding and backfill. Place and compact the material according to
Article 2552.03, E (Class 1 materials).
2504--132642 | SANITARY SEWER GRAVITY MAIN WITH CASING PIPE, TRENCHED, REINFORCED CONCRETE PIPE (RCP), 175D (CLASS V), 1050 MM | For bedding and backfill purposes under Primary roads, use material complying with Article 4120.04 (Class A Crushed | M | 95 | No | 2009-04-21 | S | 0.0000
Stone) of the Standard Specifications for all bedding and backfill. Place and compact the material according to
Article 2552.03, E (Class 1 materials).
2504--132648 | SANITARY SEWER GRAVITY MAIN WITH CASING PIPE, TRENCHED, REINFORCED CONCRETE PIPE (RCP), 175D (CLASS V), 1200 MM | For bedding and backfill purposes under Primary roads, use material complying with Article 4120.04 (Class A Crushed | M | 95 | No | 2009-04-21 | S | 0.0000
Stone) of the Standard Specifications for all bedding and backfill. Place and compact the material according to
Article 2552.03, E (Class 1 materials).
2504--132654 | SANITARY SEWER GRAVITY MAIN WITH CASING PIPE, TRENCHED, REINFORCED CONCRETE PIPE (RCP), 175D (CLASS V), 1350 MM | For bedding and backfill purposes under Primary roads, use material complying with Article 4120.04 (Class A Crushed | M | 95 | No | 2009-04-21 | S | 0.0000
Stone) of the Standard Specifications for all bedding and backfill. Place and compact the material according to
Article 2552.03, E (Class 1 materials).
2504--132660 | SANITARY SEWER GRAVITY MAIN WITH CASING PIPE, TRENCHED, REINFORCED CONCRETE PIPE (RCP), 175D (CLASS V), 1500 MM | For bedding and backfill purposes under Primary roads, use material complying with Article 4120.04 (Class A Crushed | M | 95 | No | 2009-04-21 | S | 0.0000
Stone) of the Standard Specifications for all bedding and backfill. Place and compact the material according to
Article 2552.03, E (Class 1 materials).
2504--132666 | SANITARY SEWER GRAVITY MAIN WITH CASING PIPE, TRENCHED, REINFORCED CONCRETE PIPE (RCP), 175D (CLASS V), 1650 MM | For bedding and backfill purposes under Primary roads, use material complying with Article 4120.04 (Class A Crushed | M | 95 | No | 2009-04-21 | S | 0.0000
Stone) of the Standard Specifications for all bedding and backfill. Place and compact the material according to
Article 2552.03, E (Class 1 materials).
2504--132672 | SANITARY SEWER GRAVITY MAIN WITH CASING PIPE, TRENCHED, REINFORCED CONCRETE PIPE (RCP), 175D (CLASS V), 1800 MM | For bedding and backfill purposes under Primary roads, use material complying with Article 4120.04 (Class A Crushed | M | 95 | No | 2009-04-21 | S | 0.0000
Stone) of the Standard Specifications for all bedding and backfill. Place and compact the material according to
Article 2552.03, E (Class 1 materials).
2504--134008 | SANITARY SEWER GRAVITY MAIN WITH CASING PIPE, TRENCHED, POLYVINYL CHLORIDE PIPE (PVC), 200 MM | For bedding and backfill purposes under Primary roads, use material complying with Article 4120.04 (Class A Crushed | M | 95 | No | 2009-04-21 | S | 0.0000
Stone) of the Standard Specifications for all bedding and backfill. Place and compact the material according to
Article 2552.03, E (Class 1 materials).
2504--134010 | SANITARY SEWER GRAVITY MAIN WITH CASING PIPE, TRENCHED, POLYVINYL CHLORIDE PIPE (PVC), 250 MM | For bedding and backfill purposes under Primary roads, use material complying with Article 4120.04 (Class A Crushed | M | 95 | No | 2009-04-21 | S | 0.0000
Stone) of the Standard Specifications for all bedding and backfill. Place and compact the material according to
Article 2552.03, E (Class 1 materials).
2504--134012 | SANITARY SEWER GRAVITY MAIN WITH CASING PIPE, TRENCHED, POLYVINYL CHLORIDE PIPE (PVC), 300 MM | For bedding and backfill purposes under Primary roads, use material complying with Article 4120.04 (Class A Crushed | M | 95 | No | 2009-04-21 | S | 0.0000
Stone) of the Standard Specifications for all bedding and backfill. Place and compact the material according to
Article 2552.03, E (Class 1 materials).
2504--134015 | SANITARY SEWER GRAVITY MAIN WITH CASING PIPE, TRENCHED, POLYVINYL CHLORIDE PIPE (PVC), 375 MM | For bedding and backfill purposes under Primary roads, use material complying with Article 4120.04 (Class A Crushed | M | 95 | No | 2009-04-21 | S | 0.0000
Stone) of the Standard Specifications for all bedding and backfill. Place and compact the material according to
Article 2552.03, E (Class 1 materials).
2504--134018 | SANITARY SEWER GRAVITY MAIN WITH CASING PIPE, TRENCHED, POLYVINYL CHLORIDE PIPE (PVC), 450 MM | For bedding and backfill purposes under Primary roads, use material complying with Article 4120.04 (Class A Crushed | M | 95 | No | 2009-04-21 | S | 0.0000
Stone) of the Standard Specifications for all bedding and backfill. Place and compact the material according to
Article 2552.03, E (Class 1 materials).
2504--134021 | SANITARY SEWER GRAVITY MAIN WITH CASING PIPE, TRENCHED, POLYVINYL CHLORIDE PIPE (PVC), 525 MM | For bedding and backfill purposes under Primary roads, use material complying with Article 4120.04 (Class A Crushed | M | 95 | No | 2009-04-21 | S | 0.0000
Stone) of the Standard Specifications for all bedding and backfill. Place and compact the material according to
Article 2552.03, E (Class 1 materials).
2504--134024 | SANITARY SEWER GRAVITY MAIN WITH CASING PIPE, TRENCHED, POLYVINYL CHLORIDE PIPE (PVC), 600 MM | For bedding and backfill purposes under Primary roads, use material complying with Article 4120.04 (Class A Crushed | M | 95 | No | 2009-04-21 | S | 0.0000
Stone) of the Standard Specifications for all bedding and backfill. Place and compact the material according to
Article 2552.03, E (Class 1 materials).
2504--134027 | SANITARY SEWER GRAVITY MAIN WITH CASING PIPE, TRENCHED, POLYVINYL CHLORIDE PIPE (PVC), 675 MM | For bedding and backfill purposes under Primary roads, use material complying with Article 4120.04 (Class A Crushed | M | 95 | No | 2009-04-21 | S | 0.0000
Stone) of the Standard Specifications for all bedding and backfill. Place and compact the material according to
Article 2552.03, E (Class 1 materials).
2504--134030 | SANITARY SEWER GRAVITY MAIN WITH CASING PIPE, TRENCHED, POLYVINYL CHLORIDE PIPE (PVC), 750 MM | For bedding and backfill purposes under Primary roads, use material complying with Article 4120.04 (Class A Crushed | M | 95 | No | 2009-04-21 | S | 0.0000
Stone) of the Standard Specifications for all bedding and backfill. Place and compact the material according to
Article 2552.03, E (Class 1 materials).
2504--134036 | SANITARY SEWER GRAVITY MAIN WITH CASING PIPE, TRENCHED, POLYVINYL CHLORIDE PIPE (PVC), 900 MM | For bedding and backfill purposes under Primary roads, use material complying with Article 4120.04 (Class A Crushed | M | 95 | No | 2009-04-21 | S | 0.0000
Stone) of the Standard Specifications for all bedding and backfill. Place and compact the material according to
Article 2552.03, E (Class 1 materials).
2504--136004 | SANITARY SEWER GRAVITY MAIN WITH CASING PIPE, TRENCHED, DUCTILE IRON PIPE (DIP), 100 MM | For bedding and backfill purposes under Primary roads, use material complying with Article 4120.04 (Class A Crushed | M | 95 | No | 2009-04-21 | S | 0.0000
Stone) of the Standard Specifications for all bedding and backfill. Place and compact the material according to
Article 2552.03, E (Class 1 materials).
2504--136006 | SANITARY SEWER GRAVITY MAIN WITH CASING PIPE, TRENCHED, DUCTILE IRON PIPE (DIP), 150 MM | For bedding and backfill purposes under Primary roads, use material complying with Article 4120.04 (Class A Crushed | M | 95 | No | 2009-04-21 | S | 0.0000
Stone) of the Standard Specifications for all bedding and backfill. Place and compact the material according to
Article 2552.03, E (Class 1 materials).
2504--136008 | SANITARY SEWER GRAVITY MAIN WITH CASING PIPE, TRENCHED, DUCTILE IRON PIPE (DIP), 200 MM | For bedding and backfill purposes under Primary roads, use material complying with Article 4120.04 (Class A Crushed | M | 95 | No | 2009-04-21 | S | 0.0000
Stone) of the Standard Specifications for all bedding and backfill. Place and compact the material according to
Article 2552.03, E (Class 1 materials).
2504--136010 | SANITARY SEWER GRAVITY MAIN WITH CASING PIPE, TRENCHED, DUCTILE IRON PIPE (DIP), 250 MM | For bedding and backfill purposes under Primary roads, use material complying with Article 4120.04 (Class A Crushed | M | 95 | No | 2009-04-21 | S | 0.0000
Stone) of the Standard Specifications for all bedding and backfill. Place and compact the material according to
Article 2552.03, E (Class 1 materials).
2504--136012 | SANITARY SEWER GRAVITY MAIN WITH CASING PIPE, TRENCHED, DUCTILE IRON PIPE (DIP), 300 MM | For bedding and backfill purposes under Primary roads, use material complying with Article 4120.04 (Class A Crushed | M | 95 | No | 2009-04-21 | S | 0.0000
Stone) of the Standard Specifications for all bedding and backfill. Place and compact the material according to
Article 2552.03, E (Class 1 materials).
2504--136014 | SANITARY SEWER GRAVITY MAIN WITH CASING PIPE, TRENCHED, DUCTILE IRON PIPE (DIP), 350 MM | For bedding and backfill purposes under Primary roads, use material complying with Article 4120.04 (Class A Crushed | M | 95 | No | 2009-04-21 | S | 0.0000
Stone) of the Standard Specifications for all bedding and backfill. Place and compact the material according to
Article 2552.03, E (Class 1 materials).
2504--136016 | SANITARY SEWER GRAVITY MAIN WITH CASING PIPE, TRENCHED, DUCTILE IRON PIPE (DIP), 400 MM | For bedding and backfill purposes under Primary roads, use material complying with Article 4120.04 (Class A Crushed | M | 95 | No | 2009-04-21 | S | 0.0000
Stone) of the Standard Specifications for all bedding and backfill. Place and compact the material according to
Article 2552.03, E (Class 1 materials).
2504--136018 | SANITARY SEWER GRAVITY MAIN WITH CASING PIPE, TRENCHED, DUCTILE IRON PIPE (DIP), 450 MM | For bedding and backfill purposes under Primary roads, use material complying with Article 4120.04 (Class A Crushed | M | 95 | No | 2009-04-21 | S | 0.0000
Stone) of the Standard Specifications for all bedding and backfill. Place and compact the material according to
Article 2552.03, E (Class 1 materials).
2504--136020 | SANITARY SEWER GRAVITY MAIN WITH CASING PIPE, TRENCHED, DUCTILE IRON PIPE (DIP), 500 MM | For bedding and backfill purposes under Primary roads, use material complying with Article 4120.04 (Class A Crushed | M | 95 | No | 2009-04-21 | S | 0.0000
Stone) of the Standard Specifications for all bedding and backfill. Place and compact the material according to
Article 2552.03, E (Class 1 materials).
2504--136024 | SANITARY SEWER GRAVITY MAIN WITH CASING PIPE, TRENCHED, DUCTILE IRON PIPE (DIP), 600 MM | For bedding and backfill purposes under Primary roads, use material complying with Article 4120.04 (Class A Crushed | M | 95 | No | 2009-04-21 | S | 0.0000
Stone) of the Standard Specifications for all bedding and backfill. Place and compact the material according to
Article 2552.03, E (Class 1 materials).
2504--136030 | SANITARY SEWER GRAVITY MAIN WITH CASING PIPE, TRENCHED, DUCTILE IRON PIPE (DIP), 750 MM | For bedding and backfill purposes under Primary roads, use material complying with Article 4120.04 (Class A Crushed | M | 95 | No | 2009-04-21 | S | 0.0000
Stone) of the Standard Specifications for all bedding and backfill. Place and compact the material according to
Article 2552.03, E (Class 1 materials).
2504--136036 | SANITARY SEWER GRAVITY MAIN WITH CASING PIPE, TRENCHED, DUCTILE IRON PIPE (DIP), 900 MM | For bedding and backfill purposes under Primary roads, use material complying with Article 4120.04 (Class A Crushed | M | 95 | No | 2009-04-21 | S | 0.0000
Stone) of the Standard Specifications for all bedding and backfill. Place and compact the material according to
Article 2552.03, E (Class 1 materials).
2504--136042 | SANITARY SEWER GRAVITY MAIN WITH CASING PIPE, TRENCHED, DUCTILE IRON PIPE (DIP), 1050 MM | For bedding and backfill purposes under Primary roads, use material complying with Article 4120.04 (Class A Crushed | M | 95 | No | 2009-04-21 | S | 0.0000
Stone) of the Standard Specifications for all bedding and backfill. Place and compact the material according to
Article 2552.03, E (Class 1 materials).
2504--136048 | SANITARY SEWER GRAVITY MAIN WITH CASING PIPE, TRENCHED, DUCTILE IRON PIPE (DIP), 1200 MM | For bedding and backfill purposes under Primary roads, use material complying with Article 4120.04 (Class A Crushed | M | 95 | No | 2009-04-21 | S | 0.0000
Stone) of the Standard Specifications for all bedding and backfill. Place and compact the material according to
Article 2552.03, E (Class 1 materials).
2504--136054 | SANITARY SEWER GRAVITY MAIN WITH CASING PIPE, TRENCHED, DUCTILE IRON PIPE (DIP), 1350 MM | For bedding and backfill purposes under Primary roads, use material complying with Article 4120.04 (Class A Crushed | M | 95 | No | 2009-04-21 | S | 0.0000
Stone) of the Standard Specifications for all bedding and backfill. Place and compact the material according to
Article 2552.03, E (Class 1 materials).
2504--138008 | SANITARY SEWER GRAVITY MAIN WITH CASING PIPE, TRENCHED, VITRIFIED CLAY PIPE (VCP), STANDARD STRENGTH, 200 MM | For bedding and backfill purposes under Primary roads, use material complying with Article 4120.04 (Class A Crushed | M | 95 | No | 2009-04-21 | S | 0.0000
Stone) of the Standard Specifications for all bedding and backfill. Place and compact the material according to
Article 2552.03, E (Class 1 materials).
2504--138010 | SANITARY SEWER GRAVITY MAIN WITH CASING PIPE, TRENCHED, VITRIFIED CLAY PIPE (VCP), STANDARD STRENGTH, 250 MM | For bedding and backfill purposes under Primary roads, use material complying with Article 4120.04 (Class A Crushed | M | 95 | No | 2009-04-21 | S | 0.0000
Stone) of the Standard Specifications for all bedding and backfill. Place and compact the material according to
Article 2552.03, E (Class 1 materials).
2504--138012 | SANITARY SEWER GRAVITY MAIN WITH CASING PIPE, TRENCHED, VITRIFIED CLAY PIPE (VCP), STANDARD STRENGTH, 300 MM | For bedding and backfill purposes under Primary roads, use material complying with Article 4120.04 (Class A Crushed | M | 95 | No | 2009-04-21 | S | 0.0000
Stone) of the Standard Specifications for all bedding and backfill. Place and compact the material according to
Article 2552.03, E (Class 1 materials).
2504--138015 | SANITARY SEWER GRAVITY MAIN WITH CASING PIPE, TRENCHED, VITRIFIED CLAY PIPE (VCP), STANDARD STRENGTH, 375 MM | For bedding and backfill purposes under Primary roads, use material complying with Article 4120.04 (Class A Crushed | M | 95 | No | 2009-04-21 | S | 0.0000
Stone) of the Standard Specifications for all bedding and backfill. Place and compact the material according to
Article 2552.03, E (Class 1 materials).
2504--138018 | SANITARY SEWER GRAVITY MAIN WITH CASING PIPE, TRENCHED, VITRIFIED CLAY PIPE (VCP), STANDARD STRENGTH, 450 MM | For bedding and backfill purposes under Primary roads, use material complying with Article 4120.04 (Class A Crushed | M | 95 | No | 2009-04-21 | S | 0.0000
Stone) of the Standard Specifications for all bedding and backfill. Place and compact the material according to
Article 2552.03, E (Class 1 materials).
2504--138021 | SANITARY SEWER GRAVITY MAIN WITH CASING PIPE, TRENCHED, VITRIFIED CLAY PIPE (VCP), STANDARD STRENGTH, 525 MM | For bedding and backfill purposes under Primary roads, use material complying with Article 4120.04 (Class A Crushed | M | 95 | No | 2009-04-21 | S | 0.0000
Stone) of the Standard Specifications for all bedding and backfill. Place and compact the material according to
Article 2552.03, E (Class 1 materials).
2504--138024 | SANITARY SEWER GRAVITY MAIN WITH CASING PIPE, TRENCHED, VITRIFIED CLAY PIPE (VCP), STANDARD STRENGTH, 600 MM | For bedding and backfill purposes under Primary roads, use material complying with Article 4120.04 (Class A Crushed | M | 95 | No | 2009-04-21 | S | 0.0000
Stone) of the Standard Specifications for all bedding and backfill. Place and compact the material according to
Article 2552.03, E (Class 1 materials).
2504--138027 | SANITARY SEWER GRAVITY MAIN WITH CASING PIPE, TRENCHED, VITRIFIED CLAY PIPE (VCP), STANDARD STRENGTH, 675 MM | For bedding and backfill purposes under Primary roads, use material complying with Article 4120.04 (Class A Crushed | M | 95 | No | 2009-04-21 | S | 0.0000
Stone) of the Standard Specifications for all bedding and backfill. Place and compact the material according to
Article 2552.03, E (Class 1 materials).
2504--138030 | SANITARY SEWER GRAVITY MAIN WITH CASING PIPE, TRENCHED, VITRIFIED CLAY PIPE (VCP), STANDARD STRENGTH, 750 MM | For bedding and backfill purposes under Primary roads, use material complying with Article 4120.04 (Class A Crushed | M | 95 | No | 2009-04-21 | S | 0.0000
Stone) of the Standard Specifications for all bedding and backfill. Place and compact the material according to
Article 2552.03, E (Class 1 materials).
2504--138033 | SANITARY SEWER GRAVITY MAIN WITH CASING PIPE, TRENCHED, VITRIFIED CLAY PIPE (VCP), STANDARD STRENGTH, 825 MM | For bedding and backfill purposes under Primary roads, use material complying with Article 4120.04 (Class A Crushed | M | 95 | No | 2009-04-21 | S | 0.0000
Stone) of the Standard Specifications for all bedding and backfill. Place and compact the material according to
Article 2552.03, E (Class 1 materials).
2504--138036 | SANITARY SEWER GRAVITY MAIN WITH CASING PIPE, TRENCHED, VITRIFIED CLAY PIPE (VCP), STANDARD STRENGTH, 900 MM | For bedding and backfill purposes under Primary roads, use material complying with Article 4120.04 (Class A Crushed | M | 95 | No | 2009-04-21 | S | 0.0000
Stone) of the Standard Specifications for all bedding and backfill. Place and compact the material according to
Article 2552.03, E (Class 1 materials).
2504--138039 | SANITARY SEWER GRAVITY MAIN WITH CASING PIPE, TRENCHED, VITRIFIED CLAY PIPE (VCP), STANDARD STRENGTH, 975 MM | For bedding and backfill purposes under Primary roads, use material complying with Article 4120.04 (Class A Crushed | M | 95 | No | 2009-04-21 | S | 0.0000
Stone) of the Standard Specifications for all bedding and backfill. Place and compact the material according to
Article 2552.03, E (Class 1 materials).
2504--138042 | SANITARY SEWER GRAVITY MAIN WITH CASING PIPE, TRENCHED, VITRIFIED CLAY PIPE (VCP), STANDARD STRENGTH, 1050 MM | For bedding and backfill purposes under Primary roads, use material complying with Article 4120.04 (Class A Crushed | M | 95 | No | 2009-04-21 | S | 0.0000
Stone) of the Standard Specifications for all bedding and backfill. Place and compact the material according to
Article 2552.03, E (Class 1 materials).
2504--139008 | SANITARY SEWER GRAVITY MAIN WITH CASING PIPE, TRENCHED, VITRIFIED CLAY PIPE (VCP), EXTRA STRENGTH, 200 MM | For bedding and backfill purposes under Primary roads, use material complying with Article 4120.04 (Class A Crushed | M | 95 | No | 2009-04-21 | S | 0.0000
Stone) of the Standard Specifications for all bedding and backfill. Place and compact the material according to
Article 2552.03, E (Class 1 materials).
2504--139010 | SANITARY SEWER GRAVITY MAIN WITH CASING PIPE, TRENCHED, VITRIFIED CLAY PIPE (VCP), EXTRA STRENGTH, 250 MM | For bedding and backfill purposes under Primary roads, use material complying with Article 4120.04 (Class A Crushed | M | 95 | No | 2009-04-21 | S | 0.0000
Stone) of the Standard Specifications for all bedding and backfill. Place and compact the material according to
Article 2552.03, E (Class 1 materials).
2504--139012 | SANITARY SEWER GRAVITY MAIN WITH CASING PIPE, TRENCHED, VITRIFIED CLAY PIPE (VCP), EXTRA STRENGTH, 300 MM | For bedding and backfill purposes under Primary roads, use material complying with Article 4120.04 (Class A Crushed | M | 95 | No | 2009-04-21 | S | 0.0000
Stone) of the Standard Specifications for all bedding and backfill. Place and compact the material according to
Article 2552.03, E (Class 1 materials).
2504--139015 | SANITARY SEWER GRAVITY MAIN WITH CASING PIPE, TRENCHED, VITRIFIED CLAY PIPE (VCP), EXTRA STRENGTH, 375 MM | For bedding and backfill purposes under Primary roads, use material complying with Article 4120.04 (Class A Crushed | M | 95 | No | 2009-04-21 | S | 0.0000
Stone) of the Standard Specifications for all bedding and backfill. Place and compact the material according to
Article 2552.03, E (Class 1 materials).
2504--139018 | SANITARY SEWER GRAVITY MAIN WITH CASING PIPE, TRENCHED, VITRIFIED CLAY PIPE (VCP), EXTRA STRENGTH, 450 MM | For bedding and backfill purposes under Primary roads, use material complying with Article 4120.04 (Class A Crushed | M | 95 | No | 2009-04-21 | S | 0.0000
Stone) of the Standard Specifications for all bedding and backfill. Place and compact the material according to
Article 2552.03, E (Class 1 materials).
2504--139021 | SANITARY SEWER GRAVITY MAIN WITH CASING PIPE, TRENCHED, VITRIFIED CLAY PIPE (VCP), EXTRA STRENGTH, 525 MM | For bedding and backfill purposes under Primary roads, use material complying with Article 4120.04 (Class A Crushed | M | 95 | No | 2009-04-21 | S | 0.0000
Stone) of the Standard Specifications for all bedding and backfill. Place and compact the material according to
Article 2552.03, E (Class 1 materials).
2504--139024 | SANITARY SEWER GRAVITY MAIN WITH CASING PIPE, TRENCHED, VITRIFIED CLAY PIPE (VCP), EXTRA STRENGTH, 600 MM | For bedding and backfill purposes under Primary roads, use material complying with Article 4120.04 (Class A Crushed | M | 95 | No | 2009-04-21 | S | 0.0000
Stone) of the Standard Specifications for all bedding and backfill. Place and compact the material according to
Article 2552.03, E (Class 1 materials).
2504--139027 | SANITARY SEWER GRAVITY MAIN WITH CASING PIPE, TRENCHED, VITRIFIED CLAY PIPE (VCP), EXTRA STRENGTH, 675 MM | For bedding and backfill purposes under Primary roads, use material complying with Article 4120.04 (Class A Crushed | M | 95 | No | 2009-04-21 | S | 0.0000
Stone) of the Standard Specifications for all bedding and backfill. Place and compact the material according to
Article 2552.03, E (Class 1 materials).
2504--139030 | SANITARY SEWER GRAVITY MAIN WITH CASING PIPE, TRENCHED, VITRIFIED CLAY PIPE (VCP), EXTRA STRENGTH, 750 MM | For bedding and backfill purposes under Primary roads, use material complying with Article 4120.04 (Class A Crushed | M | 95 | No | 2009-04-21 | S | 0.0000
Stone) of the Standard Specifications for all bedding and backfill. Place and compact the material according to
Article 2552.03, E (Class 1 materials).
2504--139033 | SANITARY SEWER GRAVITY MAIN WITH CASING PIPE, TRENCHED, VITRIFIED CLAY PIPE (VCP), EXTRA STRENGTH, 825 MM | For bedding and backfill purposes under Primary roads, use material complying with Article 4120.04 (Class A Crushed | M | 95 | No | 2009-04-21 | S | 0.0000
Stone) of the Standard Specifications for all bedding and backfill. Place and compact the material according to
Article 2552.03, E (Class 1 materials).
2504--139036 | SANITARY SEWER GRAVITY MAIN WITH CASING PIPE, TRENCHED, VITRIFIED CLAY PIPE (VCP), EXTRA STRENGTH, 900 MM | For bedding and backfill purposes under Primary roads, use material complying with Article 4120.04 (Class A Crushed | M | 95 | No | 2009-04-21 | S | 0.0000
Stone) of the Standard Specifications for all bedding and backfill. Place and compact the material according to
Article 2552.03, E (Class 1 materials).
2504--139039 | SANITARY SEWER GRAVITY MAIN WITH CASING PIPE, TRENCHED, VITRIFIED CLAY PIPE (VCP), EXTRA STRENGTH, 975 MM | For bedding and backfill purposes under Primary roads, use material complying with Article 4120.04 (Class A Crushed | M | 95 | No | 2009-04-21 | S | 0.0000
Stone) of the Standard Specifications for all bedding and backfill. Place and compact the material according to
Article 2552.03, E (Class 1 materials).
2504--139042 | SANITARY SEWER GRAVITY MAIN WITH CASING PIPE, TRENCHED, VITRIFIED CLAY PIPE (VCP), EXTRA STRENGTH, 1050 MM | For bedding and backfill purposes under Primary roads, use material complying with Article 4120.04 (Class A Crushed | M | 95 | No | 2009-04-21 | S | 0.0000
Stone) of the Standard Specifications for all bedding and backfill. Place and compact the material according to
Article 2552.03, E (Class 1 materials).
2504--140008 | SANITARY SEWER GRAVITY MAIN WITH CASING PIPE, TRENCHLESS, 200 MM |  | M | 95 | No | 2009-04-21 | S | 0.0000
2504--140010 | SANITARY SEWER GRAVITY MAIN WITH CASING PIPE, TRENCHLESS, 250 MM |  | M | 95 | No | 2009-04-21 | S | 0.0000
2504--140012 | SANITARY SEWER GRAVITY MAIN WITH CASING PIPE, TRENCHLESS, 300 MM |  | M | 95 | No | 2009-04-21 | S | 0.0000
2504--140015 | SANITARY SEWER GRAVITY MAIN WITH CASING PIPE, TRENCHLESS, 375 MM |  | M | 95 | No | 2009-04-21 | S | 0.0000
2504--140018 | SANITARY SEWER GRAVITY MAIN WITH CASING PIPE, TRENCHLESS, 450 MM |  | M | 95 | No | 2009-04-21 | S | 0.0000
2504--140021 | SANITARY SEWER GRAVITY MAIN WITH CASING PIPE, TRENCHLESS, 525 MM |  | M | 95 | No | 2009-04-21 | S | 0.0000
2504--140024 | SANITARY SEWER GRAVITY MAIN WITH CASING PIPE, TRENCHLESS, 600 MM |  | M | 95 | No | 2009-04-21 | S | 0.0000
2504--140027 | SANITARY SEWER GRAVITY MAIN WITH CASING PIPE, TRENCHLESS, 675 MM |  | M | 95 | No | 2009-04-21 | S | 0.0000
2504--140030 | SANITARY SEWER GRAVITY MAIN WITH CASING PIPE, TRENCHLESS, 750 MM |  | M | 95 | No | 2009-04-21 | S | 0.0000
2504--140033 | SANITARY SEWER GRAVITY MAIN WITH CASING PIPE, TRENCHLESS, 825 MM |  | M | 95 | No | 2009-04-21 | S | 0.0000
2504--140036 | SANITARY SEWER GRAVITY MAIN WITH CASING PIPE, TRENCHLESS, 900 MM |  | M | 95 | No | 2009-04-21 | S | 0.0000
2504--140042 | SANITARY SEWER GRAVITY MAIN WITH CASING PIPE, TRENCHLESS, 1050 MM |  | M | 95 | No | 2009-04-21 | S | 0.0000
2504--140048 | SANITARY SEWER GRAVITY MAIN WITH CASING PIPE, TRENCHLESS, 1200 MM |  | M | 95 | No | 2009-04-21 | S | 0.0000
2504--140054 | SANITARY SEWER GRAVITY MAIN WITH CASING PIPE, TRENCHLESS, 1350 MM |  | M | 95 | No | 2009-04-21 | S | 0.0000
2504--140060 | SANITARY SEWER GRAVITY MAIN WITH CASING PIPE, TRENCHLESS, 1500 MM |  | M | 95 | No | 2009-04-21 | S | 0.0000
2504--142212 | SANITARY SEWER GRAVITY MAIN WITH CASING PIPE, TRENCHLESS, REINFORCED CONCRETE PIPE (RCP), 100D (CLASS III), 300 MM |  | M | 95 | No | 2009-04-21 | S | 0.0000
2504--142215 | SANITARY SEWER GRAVITY MAIN WITH CASING PIPE, TRENCHLESS, REINFORCED CONCRETE PIPE (RCP), 100D (CLASS III), 375 MM |  | M | 95 | No | 2009-04-21 | S | 0.0000
2504--142218 | SANITARY SEWER GRAVITY MAIN WITH CASING PIPE, TRENCHLESS, REINFORCED CONCRETE PIPE (RCP), 100D (CLASS III), 450 MM |  | M | 95 | No | 2009-04-21 | S | 0.0000
2504--142221 | SANITARY SEWER GRAVITY MAIN WITH CASING PIPE, TRENCHLESS, REINFORCED CONCRETE PIPE (RCP), 100D (CLASS III), 525 MM |  | M | 95 | No | 2009-04-21 | S | 0.0000
2504--142224 | SANITARY SEWER GRAVITY MAIN WITH CASING PIPE, TRENCHLESS, REINFORCED CONCRETE PIPE (RCP), 100D (CLASS III), 600 MM |  | M | 95 | No | 2009-04-21 | S | 0.0000
2504--142227 | SANITARY SEWER GRAVITY MAIN WITH CASING PIPE, TRENCHLESS, REINFORCED CONCRETE PIPE (RCP), 100D (CLASS III), 675 MM |  | M | 95 | No | 2009-04-21 | S | 0.0000
2504--142230 | SANITARY SEWER GRAVITY MAIN WITH CASING PIPE, TRENCHLESS, REINFORCED CONCRETE PIPE (RCP), 100D (CLASS III), 750 MM |  | M | 95 | No | 2009-04-21 | S | 0.0000
2504--142233 | SANITARY SEWER GRAVITY MAIN WITH CASING PIPE, TRENCHLESS, REINFORCED CONCRETE PIPE (RCP), 100D (CLASS III), 825 MM |  | M | 95 | No | 2009-04-21 | S | 0.0000
2504--142236 | SANITARY SEWER GRAVITY MAIN WITH CASING PIPE, TRENCHLESS, REINFORCED CONCRETE PIPE (RCP), 100D (CLASS III), 900 MM |  | M | 95 | No | 2009-04-21 | S | 0.0000
2504--142242 | SANITARY SEWER GRAVITY MAIN WITH CASING PIPE, TRENCHLESS, REINFORCED CONCRETE PIPE (RCP), 100D (CLASS III), 1050 MM |  | M | 95 | No | 2009-04-21 | S | 0.0000
2504--142248 | SANITARY SEWER GRAVITY MAIN WITH CASING PIPE, TRENCHLESS, REINFORCED CONCRETE PIPE (RCP), 100D (CLASS III), 1200 MM |  | M | 95 | No | 2009-04-21 | S | 0.0000
2504--142254 | SANITARY SEWER GRAVITY MAIN WITH CASING PIPE, TRENCHLESS, REINFORCED CONCRETE PIPE (RCP), 100D (CLASS III), 1350 MM |  | M | 95 | No | 2009-04-21 | S | 0.0000
2504--142260 | SANITARY SEWER GRAVITY MAIN WITH CASING PIPE, TRENCHLESS, REINFORCED CONCRETE PIPE (RCP), 100D (CLASS III), 1500 MM |  | M | 95 | No | 2009-04-21 | S | 0.0000
2504--142266 | SANITARY SEWER GRAVITY MAIN WITH CASING PIPE, TRENCHLESS, REINFORCED CONCRETE PIPE (RCP), 100D (CLASS III), 1650 MM |  | M | 95 | No | 2009-04-21 | S | 0.0000
2504--142272 | SANITARY SEWER GRAVITY MAIN WITH CASING PIPE, TRENCHLESS, REINFORCED CONCRETE PIPE (RCP), 100D (CLASS III), 1800 MM |  | M | 95 | No | 2009-04-21 | S | 0.0000
2504--142412 | SANITARY SEWER GRAVITY MAIN WITH CASING PIPE, TRENCHLESS, REINFORCED CONCRETE PIPE (RCP), 150D (CLASS IV), 300 MM |  | M | 95 | No | 2009-04-21 | S | 0.0000
2504--142415 | SANITARY SEWER GRAVITY MAIN WITH CASING PIPE, TRENCHLESS, REINFORCED CONCRETE PIPE (RCP), 150D (CLASS IV), 375 MM |  | M | 95 | No | 2009-04-21 | S | 0.0000
2504--142418 | SANITARY SEWER GRAVITY MAIN WITH CASING PIPE, TRENCHLESS, REINFORCED CONCRETE PIPE (RCP), 150D (CLASS IV), 450 MM |  | M | 95 | No | 2009-04-21 | S | 0.0000
2504--142421 | SANITARY SEWER GRAVITY MAIN WITH CASING PIPE, TRENCHLESS, REINFORCED CONCRETE PIPE (RCP), 150D (CLASS IV), 525 MM |  | M | 95 | No | 2009-04-21 | S | 0.0000
2504--142424 | SANITARY SEWER GRAVITY MAIN WITH CASING PIPE, TRENCHLESS, REINFORCED CONCRETE PIPE (RCP), 150D (CLASS IV), 600 MM |  | M | 95 | No | 2009-04-21 | S | 0.0000
2504--142427 | SANITARY SEWER GRAVITY MAIN WITH CASING PIPE, TRENCHLESS, REINFORCED CONCRETE PIPE (RCP), 150D (CLASS IV), 675 MM |  | M | 95 | No | 2009-04-21 | S | 0.0000
2504--142430 | SANITARY SEWER GRAVITY MAIN WITH CASING PIPE, TRENCHLESS, REINFORCED CONCRETE PIPE (RCP), 150D (CLASS IV), 750 MM |  | M | 95 | No | 2009-04-21 | S | 0.0000
2504--142433 | SANITARY SEWER GRAVITY MAIN WITH CASING PIPE, TRENCHLESS, REINFORCED CONCRETE PIPE (RCP), 150D (CLASS IV), 825 MM |  | M | 95 | No | 2009-04-21 | S | 0.0000
2504--142436 | SANITARY SEWER GRAVITY MAIN WITH CASING PIPE, TRENCHLESS, REINFORCED CONCRETE PIPE (RCP), 150D (CLASS IV), 900 MM |  | M | 95 | No | 2009-04-21 | S | 0.0000
2504--142442 | SANITARY SEWER GRAVITY MAIN WITH CASING PIPE, TRENCHLESS, REINFORCED CONCRETE PIPE (RCP), 150D (CLASS IV), 1050 MM |  | M | 95 | No | 2009-04-21 | S | 0.0000
2504--142448 | SANITARY SEWER GRAVITY MAIN WITH CASING PIPE, TRENCHLESS, REINFORCED CONCRETE PIPE (RCP), 150D (CLASS IV), 1200 MM |  | M | 95 | No | 2009-04-21 | S | 0.0000
2504--142454 | SANITARY SEWER GRAVITY MAIN WITH CASING PIPE, TRENCHLESS, REINFORCED CONCRETE PIPE (RCP), 150D (CLASS IV), 1350 MM |  | M | 95 | No | 2009-04-21 | S | 0.0000
2504--142460 | SANITARY SEWER GRAVITY MAIN WITH CASING PIPE, TRENCHLESS, REINFORCED CONCRETE PIPE (RCP), 150D (CLASS IV), 1500 MM |  | M | 95 | No | 2009-04-21 | S | 0.0000
2504--142466 | SANITARY SEWER GRAVITY MAIN WITH CASING PIPE, TRENCHLESS, REINFORCED CONCRETE PIPE (RCP), 150D (CLASS IV), 1650 MM |  | M | 95 | No | 2009-04-21 | S | 0.0000
2504--142472 | SANITARY SEWER GRAVITY MAIN WITH CASING PIPE, TRENCHLESS, REINFORCED CONCRETE PIPE (RCP), 150D (CLASS IV), 1800 MM |  | M | 95 | No | 2009-04-21 | S | 0.0000
2504--142612 | SANITARY SEWER GRAVITY MAIN WITH CASING PIPE, TRENCHLESS, REINFORCED CONCRETE PIPE (RCP), 175D (CLASS V), 300 MM |  | M | 95 | No | 2009-04-21 | S | 0.0000
2504--142615 | SANITARY SEWER GRAVITY MAIN WITH CASING PIPE, TRENCHLESS, REINFORCED CONCRETE PIPE (RCP), 175D (CLASS V), 375 MM |  | M | 95 | No | 2009-04-21 | S | 0.0000
2504--142618 | SANITARY SEWER GRAVITY MAIN WITH CASING PIPE, TRENCHLESS, REINFORCED CONCRETE PIPE (RCP), 175D (CLASS V), 450 MM |  | M | 95 | No | 2009-04-21 | S | 0.0000
2504--142621 | SANITARY SEWER GRAVITY MAIN WITH CASING PIPE, TRENCHLESS, REINFORCED CONCRETE PIPE (RCP), 175D (CLASS V), 525 MM |  | M | 95 | No | 2009-04-21 | S | 0.0000
2504--142624 | SANITARY SEWER GRAVITY MAIN WITH CASING PIPE, TRENCHLESS, REINFORCED CONCRETE PIPE (RCP), 175D (CLASS V), 600 MM |  | M | 95 | No | 2009-04-21 | S | 0.0000
2504--142627 | SANITARY SEWER GRAVITY MAIN WITH CASING PIPE, TRENCHLESS, REINFORCED CONCRETE PIPE (RCP), 175D (CLASS V), 675 MM |  | M | 95 | No | 2009-04-21 | S | 0.0000
2504--142630 | SANITARY SEWER GRAVITY MAIN WITH CASING PIPE, TRENCHLESS, REINFORCED CONCRETE PIPE (RCP), 175D (CLASS V), 750 MM |  | M | 95 | No | 2009-04-21 | S | 0.0000
2504--142633 | SANITARY SEWER GRAVITY MAIN WITH CASING PIPE, TRENCHLESS, REINFORCED CONCRETE PIPE (RCP), 175D (CLASS V), 825 MM |  | M | 95 | No | 2009-04-21 | S | 0.0000
2504--142636 | SANITARY SEWER GRAVITY MAIN WITH CASING PIPE, TRENCHLESS, REINFORCED CONCRETE PIPE (RCP), 175D (CLASS V), 900 MM |  | M | 95 | No | 2009-04-21 | S | 0.0000
2504--142642 | SANITARY SEWER GRAVITY MAIN WITH CASING PIPE, TRENCHLESS, REINFORCED CONCRETE PIPE (RCP), 175D (CLASS V), 1050 MM |  | M | 95 | No | 2009-04-21 | S | 0.0000
2504--142648 | SANITARY SEWER GRAVITY MAIN WITH CASING PIPE, TRENCHLESS, REINFORCED CONCRETE PIPE (RCP), 175D (CLASS V), 1200 MM |  | M | 95 | No | 2009-04-21 | S | 0.0000
2504--142654 | SANITARY SEWER GRAVITY MAIN WITH CASING PIPE, TRENCHLESS, REINFORCED CONCRETE PIPE (RCP), 175D (CLASS V), 1350 MM |  | M | 95 | No | 2009-04-21 | S | 0.0000
2504--142660 | SANITARY SEWER GRAVITY MAIN WITH CASING PIPE, TRENCHLESS, REINFORCED CONCRETE PIPE (RCP), 175D (CLASS V), 1500 MM |  | M | 95 | No | 2009-04-21 | S | 0.0000
2504--142666 | SANITARY SEWER GRAVITY MAIN WITH CASING PIPE, TRENCHLESS, REINFORCED CONCRETE PIPE (RCP), 175D (CLASS V), 1650 MM |  | M | 95 | No | 2009-04-21 | S | 0.0000
2504--142672 | SANITARY SEWER GRAVITY MAIN WITH CASING PIPE, TRENCHLESS, REINFORCED CONCRETE PIPE (RCP), 175D (CLASS V), 1800 MM |  | M | 95 | No | 2009-04-21 | S | 0.0000
2504--144008 | SANITARY SEWER GRAVITY MAIN WITH CASING PIPE, TRENCHLESS, POLYVINYL CHLORIDE PIPE (PVC), 200 MM |  | M | 95 | No | 2009-04-21 | S | 0.0000
2504--144010 | SANITARY SEWER GRAVITY MAIN WITH CASING PIPE, TRENCHLESS, POLYVINYL CHLORIDE PIPE (PVC), 250 MM |  | M | 95 | No | 2009-04-21 | S | 0.0000
2504--144012 | SANITARY SEWER GRAVITY MAIN WITH CASING PIPE, TRENCHLESS, POLYVINYL CHLORIDE PIPE (PVC), 300 MM |  | M | 95 | No | 2009-04-21 | S | 0.0000
2504--144015 | SANITARY SEWER GRAVITY MAIN WITH CASING PIPE, TRENCHLESS, POLYVINYL CHLORIDE PIPE (PVC), 375 MM |  | M | 95 | No | 2009-04-21 | S | 0.0000
2504--144018 | SANITARY SEWER GRAVITY MAIN WITH CASING PIPE, TRENCHLESS, POLYVINYL CHLORIDE PIPE (PVC), 450 MM |  | M | 95 | No | 2009-04-21 | S | 0.0000
2504--144021 | SANITARY SEWER GRAVITY MAIN WITH CASING PIPE, TRENCHLESS, POLYVINYL CHLORIDE PIPE (PVC), 525 MM |  | M | 95 | No | 2009-04-21 | S | 0.0000
2504--144024 | SANITARY SEWER GRAVITY MAIN WITH CASING PIPE, TRENCHLESS, POLYVINYL CHLORIDE PIPE (PVC), 600 MM |  | M | 95 | No | 2009-04-21 | S | 0.0000
2504--144027 | SANITARY SEWER GRAVITY MAIN WITH CASING PIPE, TRENCHLESS, POLYVINYL CHLORIDE PIPE (PVC), 675 MM |  | M | 95 | No | 2009-04-21 | S | 0.0000
2504--144030 | SANITARY SEWER GRAVITY MAIN WITH CASING PIPE, TRENCHLESS, POLYVINYL CHLORIDE PIPE (PVC), 750 MM |  | M | 95 | No | 2009-04-21 | S | 0.0000
2504--144036 | SANITARY SEWER GRAVITY MAIN WITH CASING PIPE, TRENCHLESS, POLYVINYL CHLORIDE PIPE (PVC), 900 MM |  | M | 95 | No | 2009-04-21 | S | 0.0000
2504--146004 | SANITARY SEWER GRAVITY MAIN WITH CASING PIPE, TRENCHLESS, DUCTILE IRON PIPE (DIP), 100 MM |  | M | 95 | No | 2009-04-21 | S | 0.0000
2504--146006 | SANITARY SEWER GRAVITY MAIN WITH CASING PIPE, TRENCHLESS, DUCTILE IRON PIPE (DIP), 150 MM |  | M | 95 | No | 2009-04-21 | S | 0.0000
2504--146008 | SANITARY SEWER GRAVITY MAIN WITH CASING PIPE, TRENCHLESS, DUCTILE IRON PIPE (DIP), 200 MM |  | M | 95 | No | 2009-04-21 | S | 0.0000
2504--146010 | SANITARY SEWER GRAVITY MAIN WITH CASING PIPE, TRENCHLESS, DUCTILE IRON PIPE (DIP), 250 MM |  | M | 95 | No | 2009-04-21 | S | 0.0000
2504--146012 | SANITARY SEWER GRAVITY MAIN WITH CASING PIPE, TRENCHLESS, DUCTILE IRON PIPE (DIP), 300 MM |  | M | 95 | No | 2009-04-21 | S | 0.0000
2504--146014 | SANITARY SEWER GRAVITY MAIN WITH CASING PIPE, TRENCHLESS, DUCTILE IRON PIPE (DIP), 350 MM |  | M | 95 | No | 2009-04-21 | S | 0.0000
2504--146016 | SANITARY SEWER GRAVITY MAIN WITH CASING PIPE, TRENCHLESS, DUCTILE IRON PIPE (DIP), 400 MM |  | M | 95 | No | 2009-04-21 | S | 0.0000
2504--146018 | SANITARY SEWER GRAVITY MAIN WITH CASING PIPE, TRENCHLESS, DUCTILE IRON PIPE (DIP), 450 MM |  | M | 95 | No | 2009-04-21 | S | 0.0000
2504--146020 | SANITARY SEWER GRAVITY MAIN WITH CASING PIPE, TRENCHLESS, DUCTILE IRON PIPE (DIP), 500 MM |  | M | 95 | No | 2009-04-21 | S | 0.0000
2504--146024 | SANITARY SEWER GRAVITY MAIN WITH CASING PIPE, TRENCHLESS, DUCTILE IRON PIPE (DIP), 600 MM |  | M | 95 | No | 2009-04-21 | S | 0.0000
2504--146030 | SANITARY SEWER GRAVITY MAIN WITH CASING PIPE, TRENCHLESS, DUCTILE IRON PIPE (DIP), 750 MM |  | M | 95 | No | 2009-04-21 | S | 0.0000
2504--146036 | SANITARY SEWER GRAVITY MAIN WITH CASING PIPE, TRENCHLESS, DUCTILE IRON PIPE (DIP), 900 MM |  | M | 95 | No | 2009-04-21 | S | 0.0000
2504--146042 | SANITARY SEWER GRAVITY MAIN WITH CASING PIPE, TRENCHLESS, DUCTILE IRON PIPE (DIP), 1050 MM |  | M | 95 | No | 2009-04-21 | S | 0.0000
2504--146048 | SANITARY SEWER GRAVITY MAIN WITH CASING PIPE, TRENCHLESS, DUCTILE IRON PIPE (DIP), 1200 MM |  | M | 95 | No | 2009-04-21 | S | 0.0000
2504--146054 | SANITARY SEWER GRAVITY MAIN WITH CASING PIPE, TRENCHLESS, DUCTILE IRON PIPE (DIP), 1350 MM |  | M | 95 | No | 2009-04-21 | S | 0.0000
2504--148008 | SANITARY SEWER GRAVITY MAIN WITH CASING PIPE, TRENCHLESS, VITRIFIED CLAY PIPE (VCP), STANDARD STRENGTH, 200 MM |  | M | 95 | No | 2009-04-21 | S | 0.0000
2504--148010 | SANITARY SEWER GRAVITY MAIN WITH CASING PIPE, TRENCHLESS, VITRIFIED CLAY PIPE (VCP), STANDARD STRENGTH, 250 MM |  | M | 95 | No | 2009-04-21 | S | 0.0000
2504--148012 | SANITARY SEWER GRAVITY MAIN WITH CASING PIPE, TRENCHLESS, VITRIFIED CLAY PIPE (VCP), STANDARD STRENGTH, 300 MM |  | M | 95 | No | 2009-04-21 | S | 0.0000
2504--148015 | SANITARY SEWER GRAVITY MAIN WITH CASING PIPE, TRENCHLESS, VITRIFIED CLAY PIPE (VCP), STANDARD STRENGTH, 375 MM |  | M | 95 | No | 2009-04-21 | S | 0.0000
2504--148018 | SANITARY SEWER GRAVITY MAIN WITH CASING PIPE, TRENCHLESS, VITRIFIED CLAY PIPE (VCP), STANDARD STRENGTH, 450 MM |  | M | 95 | No | 2009-04-21 | S | 0.0000
2504--148021 | SANITARY SEWER GRAVITY MAIN WITH CASING PIPE, TRENCHLESS, VITRIFIED CLAY PIPE (VCP), STANDARD STRENGTH, 525 MM |  | M | 95 | No | 2009-04-21 | S | 0.0000
2504--148024 | SANITARY SEWER GRAVITY MAIN WITH CASING PIPE, TRENCHLESS, VITRIFIED CLAY PIPE (VCP), STANDARD STRENGTH, 600 MM |  | M | 95 | No | 2009-04-21 | S | 0.0000
2504--148027 | SANITARY SEWER GRAVITY MAIN WITH CASING PIPE, TRENCHLESS, VITRIFIED CLAY PIPE (VCP), STANDARD STRENGTH, 675 MM |  | M | 95 | No | 2009-04-21 | S | 0.0000
2504--148030 | SANITARY SEWER GRAVITY MAIN WITH CASING PIPE, TRENCHLESS, VITRIFIED CLAY PIPE (VCP), STANDARD STRENGTH, 750 MM |  | M | 95 | No | 2009-04-21 | S | 0.0000
2504--148033 | SANITARY SEWER GRAVITY MAIN WITH CASING PIPE, TRENCHLESS, VITRIFIED CLAY PIPE (VCP), STANDARD STRENGTH, 825 MM |  | M | 95 | No | 2009-04-21 | S | 0.0000
2504--148036 | SANITARY SEWER GRAVITY MAIN WITH CASING PIPE, TRENCHLESS, VITRIFIED CLAY PIPE (VCP), STANDARD STRENGTH, 900 MM |  | M | 95 | No | 2009-04-21 | S | 0.0000
2504--148039 | SANITARY SEWER GRAVITY MAIN WITH CASING PIPE, TRENCHLESS, VITRIFIED CLAY PIPE (VCP), STANDARD STRENGTH, 975 MM |  | M | 95 | No | 2009-04-21 | S | 0.0000
2504--148042 | SANITARY SEWER GRAVITY MAIN WITH CASING PIPE, TRENCHLESS, VITRIFIED CLAY PIPE (VCP), STANDARD STRENGTH, 1050 MM |  | M | 95 | No | 2009-04-21 | S | 0.0000
2504--149008 | SANITARY SEWER GRAVITY MAIN WITH CASING PIPE, TRENCHLESS, VITRIFIED CLAY PIPE (VCP), EXTRA STRENGTH, 200 MM |  | M | 95 | No | 2009-04-21 | S | 0.0000
2504--149010 | SANITARY SEWER GRAVITY MAIN WITH CASING PIPE, TRENCHLESS, VITRIFIED CLAY PIPE (VCP), EXTRA STRENGTH, 250 MM |  | M | 95 | No | 2009-04-21 | S | 0.0000
2504--149012 | SANITARY SEWER GRAVITY MAIN WITH CASING PIPE, TRENCHLESS, VITRIFIED CLAY PIPE (VCP), EXTRA STRENGTH, 300 MM |  | M | 95 | No | 2009-04-21 | S | 0.0000
2504--149015 | SANITARY SEWER GRAVITY MAIN WITH CASING PIPE, TRENCHLESS, VITRIFIED CLAY PIPE (VCP), EXTRA STRENGTH, 375 MM |  | M | 95 | No | 2009-04-21 | S | 0.0000
2504--149018 | SANITARY SEWER GRAVITY MAIN WITH CASING PIPE, TRENCHLESS, VITRIFIED CLAY PIPE (VCP), EXTRA STRENGTH, 450 MM |  | M | 95 | No | 2009-04-21 | S | 0.0000
2504--149021 | SANITARY SEWER GRAVITY MAIN WITH CASING PIPE, TRENCHLESS, VITRIFIED CLAY PIPE (VCP), EXTRA STRENGTH, 525 MM |  | M | 95 | No | 2009-04-21 | S | 0.0000
2504--149024 | SANITARY SEWER GRAVITY MAIN WITH CASING PIPE, TRENCHLESS, VITRIFIED CLAY PIPE (VCP), EXTRA STRENGTH, 600 MM |  | M | 95 | No | 2009-04-21 | S | 0.0000
2504--149027 | SANITARY SEWER GRAVITY MAIN WITH CASING PIPE, TRENCHLESS, VITRIFIED CLAY PIPE (VCP), EXTRA STRENGTH, 675 MM |  | M | 95 | No | 2009-04-21 | S | 0.0000
2504--149030 | SANITARY SEWER GRAVITY MAIN WITH CASING PIPE, TRENCHLESS, VITRIFIED CLAY PIPE (VCP), EXTRA STRENGTH, 750 MM |  | M | 95 | No | 2009-04-21 | S | 0.0000
2504--149033 | SANITARY SEWER GRAVITY MAIN WITH CASING PIPE, TRENCHLESS, VITRIFIED CLAY PIPE (VCP), EXTRA STRENGTH, 825 MM |  | M | 95 | No | 2009-04-21 | S | 0.0000
2504--149036 | SANITARY SEWER GRAVITY MAIN WITH CASING PIPE, TRENCHLESS, VITRIFIED CLAY PIPE (VCP), EXTRA STRENGTH, 900 MM |  | M | 95 | No | 2009-04-21 | S | 0.0000
2504--149039 | SANITARY SEWER GRAVITY MAIN WITH CASING PIPE, TRENCHLESS, VITRIFIED CLAY PIPE (VCP), EXTRA STRENGTH, 975 MM |  | M | 95 | No | 2009-04-21 | S | 0.0000
2504--149042 | SANITARY SEWER GRAVITY MAIN WITH CASING PIPE, TRENCHLESS, VITRIFIED CLAY PIPE (VCP), EXTRA STRENGTH, 1050 MM |  | M | 95 | No | 2009-04-21 | S | 0.0000
2504--150204 | SANITARY SEWER FORCE MAIN, TRENCHED, DUCTILE IRON PIPE (DIP), 100 MM | For bedding and backfill purposes under Primary roads, use material complying with Article 4120.04 (Class A Crushed | M | 95 | No | 2009-04-21 | S | 0.0000
Stone) of the Standard Specifications for all bedding and backfill. Place and compact the material according to
Article 2552.03, E (Class 1 materials).
2504--150206 | SANITARY SEWER FORCE MAIN, TRENCHED, DUCTILE IRON PIPE (DIP), 150 MM | For bedding and backfill purposes under Primary roads, use material complying with Article 4120.04 (Class A Crushed | M | 95 | No | 2009-04-21 | S | 0.0000
Stone) of the Standard Specifications for all bedding and backfill. Place and compact the material according to
Article 2552.03, E (Class 1 materials).
2504--150208 | SANITARY SEWER FORCE MAIN, TRENCHED, DUCTILE IRON PIPE (DIP), 200 MM | For bedding and backfill purposes under Primary roads, use material complying with Article 4120.04 (Class A Crushed | M | 95 | No | 2009-04-21 | S | 0.0000
Stone) of the Standard Specifications for all bedding and backfill. Place and compact the material according to
Article 2552.03, E (Class 1 materials).
2504--150210 | SANITARY SEWER FORCE MAIN, TRENCHED, DUCTILE IRON PIPE (DIP), 250 MM | For bedding and backfill purposes under Primary roads, use material complying with Article 4120.04 (Class A Crushed | M | 95 | No | 2009-04-21 | S | 0.0000
Stone) of the Standard Specifications for all bedding and backfill. Place and compact the material according to
Article 2552.03, E (Class 1 materials).
2504--150212 | SANITARY SEWER FORCE MAIN, TRENCHED, DUCTILE IRON PIPE (DIP), 300 MM | For bedding and backfill purposes under Primary roads, use material complying with Article 4120.04 (Class A Crushed | M | 95 | No | 2009-04-21 | S | 0.0000
Stone) of the Standard Specifications for all bedding and backfill. Place and compact the material according to
Article 2552.03, E (Class 1 materials).
2504--150214 | SANITARY SEWER FORCE MAIN, TRENCHED, DUCTILE IRON PIPE (DIP), 350 MM | For bedding and backfill purposes under Primary roads, use material complying with Article 4120.04 (Class A Crushed | M | 95 | No | 2009-04-21 | S | 0.0000
Stone) of the Standard Specifications for all bedding and backfill. Place and compact the material according to
Article 2552.03, E (Class 1 materials).
2504--150216 | SANITARY SEWER FORCE MAIN, TRENCHED, DUCTILE IRON PIPE (DIP), 400 MM | For bedding and backfill purposes under Primary roads, use material complying with Article 4120.04 (Class A Crushed | M | 95 | No | 2009-04-21 | S | 0.0000
Stone) of the Standard Specifications for all bedding and backfill. Place and compact the material according to
Article 2552.03, E (Class 1 materials).
2504--150218 | SANITARY SEWER FORCE MAIN, TRENCHED, DUCTILE IRON PIPE (DIP), 450 MM | For bedding and backfill purposes under Primary roads, use material complying with Article 4120.04 (Class A Crushed | M | 95 | No | 2009-04-21 | S | 0.0000
Stone) of the Standard Specifications for all bedding and backfill. Place and compact the material according to
Article 2552.03, E (Class 1 materials).
2504--150220 | SANITARY SEWER FORCE MAIN, TRENCHED, DUCTILE IRON PIPE (DIP), 500 MM | For bedding and backfill purposes under Primary roads, use material complying with Article 4120.04 (Class A Crushed | M | 95 | No | 2009-04-21 | S | 0.0000
Stone) of the Standard Specifications for all bedding and backfill. Place and compact the material according to
Article 2552.03, E (Class 1 materials).
2504--150224 | SANITARY SEWER FORCE MAIN, TRENCHED, DUCTILE IRON PIPE (DIP), 600 MM | For bedding and backfill purposes under Primary roads, use material complying with Article 4120.04 (Class A Crushed | M | 95 | No | 2009-04-21 | S | 0.0000
Stone) of the Standard Specifications for all bedding and backfill. Place and compact the material according to
Article 2552.03, E (Class 1 materials).
2504--150230 | SANITARY SEWER FORCE MAIN, TRENCHED, DUCTILE IRON PIPE (DIP), 750 MM | For bedding and backfill purposes under Primary roads, use material complying with Article 4120.04 (Class A Crushed | M | 95 | No | 2009-04-21 | S | 0.0000
Stone) of the Standard Specifications for all bedding and backfill. Place and compact the material according to
Article 2552.03, E (Class 1 materials).
2504--150236 | SANITARY SEWER FORCE MAIN, TRENCHED, DUCTILE IRON PIPE (DIP), 900 MM | For bedding and backfill purposes under Primary roads, use material complying with Article 4120.04 (Class A Crushed | M | 95 | No | 2009-04-21 | S | 0.0000
Stone) of the Standard Specifications for all bedding and backfill. Place and compact the material according to
Article 2552.03, E (Class 1 materials).
2504--150242 | SANITARY SEWER FORCE MAIN, TRENCHED, DUCTILE IRON PIPE (DIP), 1050 MM | For bedding and backfill purposes under Primary roads, use material complying with Article 4120.04 (Class A Crushed | M | 95 | No | 2009-04-21 | S | 0.0000
Stone) of the Standard Specifications for all bedding and backfill. Place and compact the material according to
Article 2552.03, E (Class 1 materials).
2504--150248 | SANITARY SEWER FORCE MAIN, TRENCHED, DUCTILE IRON PIPE (DIP), 1200 MM | For bedding and backfill purposes under Primary roads, use material complying with Article 4120.04 (Class A Crushed | M | 95 | No | 2009-04-21 | S | 0.0000
Stone) of the Standard Specifications for all bedding and backfill. Place and compact the material according to
Article 2552.03, E (Class 1 materials).
2504--150254 | SANITARY SEWER FORCE MAIN, TRENCHED, DUCTILE IRON PIPE (DIP), 1350 MM | For bedding and backfill purposes under Primary roads, use material complying with Article 4120.04 (Class A Crushed | M | 95 | No | 2009-04-21 | S | 0.0000
Stone) of the Standard Specifications for all bedding and backfill. Place and compact the material according to
Article 2552.03, E (Class 1 materials).
2504--150404 | SANITARY SEWER FORCE MAIN, TRENCHED, POLYVINYL CHLORIDE PIPE (PVC), 100 MM | For bedding and backfill purposes under Primary roads, use material complying with Article 4120.04 (Class A Crushed | M | 95 | No | 2009-04-21 | S | 0.0000
Stone) of the Standard Specifications for all bedding and backfill. Place and compact the material according to
Article 2552.03, E (Class 1 materials).
2504--150406 | SANITARY SEWER FORCE MAIN, TRENCHED, POLYVINYL CHLORIDE PIPE (PVC), 150 MM | For bedding and backfill purposes under Primary roads, use material complying with Article 4120.04 (Class A Crushed | M | 95 | No | 2009-04-21 | S | 0.0000
Stone) of the Standard Specifications for all bedding and backfill. Place and compact the material according to
Article 2552.03, E (Class 1 materials).
2504--150408 | SANITARY SEWER FORCE MAIN, TRENCHED, POLYVINYL CHLORIDE PIPE (PVC), 200 MM | For bedding and backfill purposes under Primary roads, use material complying with Article 4120.04 (Class A Crushed | M | 95 | No | 2009-04-21 | S | 0.0000
Stone) of the Standard Specifications for all bedding and backfill. Place and compact the material according to
Article 2552.03, E (Class 1 materials).
2504--150410 | SANITARY SEWER FORCE MAIN, TRENCHED, POLYVINYL CHLORIDE PIPE (PVC), 250 MM | For bedding and backfill purposes under Primary roads, use material complying with Article 4120.04 (Class A Crushed | M | 95 | No | 2009-04-21 | S | 0.0000
Stone) of the Standard Specifications for all bedding and backfill. Place and compact the material according to
Article 2552.03, E (Class 1 materials).
2504--150412 | SANITARY SEWER FORCE MAIN, TRENCHED, POLYVINYL CHLORIDE PIPE (PVC), 300 MM | For bedding and backfill purposes under Primary roads, use material complying with Article 4120.04 (Class A Crushed | M | 95 | No | 2009-04-21 | S | 0.0000
Stone) of the Standard Specifications for all bedding and backfill. Place and compact the material according to
Article 2552.03, E (Class 1 materials).
2504--160204 | SANITARY SEWER FORCE MAIN, TRENCHLESS, DUCTILE IRON PIPE (DIP), 100 MM |  | M | 95 | No | 2009-04-21 | S | 0.0000
2504--160206 | SANITARY SEWER FORCE MAIN, TRENCHLESS, DUCTILE IRON PIPE (DIP), 150 MM |  | M | 95 | No | 2009-04-21 | S | 0.0000
2504--160208 | SANITARY SEWER FORCE MAIN, TRENCHLESS, DUCTILE IRON PIPE (DIP), 200 MM |  | M | 95 | No | 2009-04-21 | S | 0.0000
2504--160210 | SANITARY SEWER FORCE MAIN, TRENCHLESS, DUCTILE IRON PIPE (DIP), 250 MM |  | M | 95 | No | 2009-04-21 | S | 0.0000
2504--160212 | SANITARY SEWER FORCE MAIN, TRENCHLESS, DUCTILE IRON PIPE (DIP), 300 MM |  | M | 95 | No | 2009-04-21 | S | 0.0000
2504--160214 | SANITARY SEWER FORCE MAIN, TRENCHLESS, DUCTILE IRON PIPE (DIP), 350 MM |  | M | 95 | No | 2009-04-21 | S | 0.0000
2504--160216 | SANITARY SEWER FORCE MAIN, TRENCHLESS, DUCTILE IRON PIPE (DIP), 400 MM |  | M | 95 | No | 2009-04-21 | S | 0.0000
2504--160218 | SANITARY SEWER FORCE MAIN, TRENCHLESS, DUCTILE IRON PIPE (DIP), 450 MM |  | M | 95 | No | 2009-04-21 | S | 0.0000
2504--160220 | SANITARY SEWER FORCE MAIN, TRENCHLESS, DUCTILE IRON PIPE (DIP), 500 MM |  | M | 95 | No | 2009-04-21 | S | 0.0000
2504--160224 | SANITARY SEWER FORCE MAIN, TRENCHLESS, DUCTILE IRON PIPE (DIP), 600 MM |  | M | 95 | No | 2009-04-21 | S | 0.0000
2504--160230 | SANITARY SEWER FORCE MAIN, TRENCHLESS, DUCTILE IRON PIPE (DIP), 750 MM |  | M | 95 | No | 2009-04-21 | S | 0.0000
2504--160236 | SANITARY SEWER FORCE MAIN, TRENCHLESS, DUCTILE IRON PIPE (DIP), 900 MM |  | M | 95 | No | 2009-04-21 | S | 0.0000
2504--160242 | SANITARY SEWER FORCE MAIN, TRENCHLESS, DUCTILE IRON PIPE (DIP), 1050 MM |  | M | 95 | No | 2009-04-21 | S | 0.0000
2504--160248 | SANITARY SEWER FORCE MAIN, TRENCHLESS, DUCTILE IRON PIPE (DIP), 1200 MM |  | M | 95 | No | 2009-04-21 | S | 0.0000
2504--160254 | SANITARY SEWER FORCE MAIN, TRENCHLESS, DUCTILE IRON PIPE (DIP), 1350 MM |  | M | 95 | No | 2009-04-21 | S | 0.0000
2504--160404 | SANITARY SEWER FORCE MAIN, TRENCHLESS, POLYVINYL CHLORIDE PIPE (PVC), 100 MM |  | M | 95 | No | 2009-04-21 | S | 0.0000
2504--160406 | SANITARY SEWER FORCE MAIN, TRENCHLESS, POLYVINYL CHLORIDE PIPE (PVC), 150 MM |  | M | 95 | No | 2009-04-21 | S | 0.0000
2504--160408 | SANITARY SEWER FORCE MAIN, TRENCHLESS, POLYVINYL CHLORIDE PIPE (PVC), 200 MM |  | M | 95 | No | 2009-04-21 | S | 0.0000
2504--160410 | SANITARY SEWER FORCE MAIN, TRENCHLESS, POLYVINYL CHLORIDE PIPE (PVC), 250 MM |  | M | 95 | No | 2009-04-21 | S | 0.0000
2504--160412 | SANITARY SEWER FORCE MAIN, TRENCHLESS, POLYVINYL CHLORIDE PIPE (PVC), 300 MM |  | M | 95 | No | 2009-04-21 | S | 0.0000
2504--170204 | SANITARY SEWER FORCE MAIN WITH CASING PIPE, TRENCHED, DUCTILE IRON PIPE (DIP), 100 MM | For bedding and backfill purposes under Primary roads, use material complying with Article 4120.04 (Class A Crushed | M | 95 | No | 2009-04-21 | S | 0.0000
Stone) of the Standard Specifications for all bedding and backfill. Place and compact the material according to
Article 2552.03, E (Class 1 materials).
2504--170206 | SANITARY SEWER FORCE MAIN WITH CASING PIPE, TRENCHED, DUCTILE IRON PIPE (DIP), 150 MM | For bedding and backfill purposes under Primary roads, use material complying with Article 4120.04 (Class A Crushed | M | 95 | No | 2009-04-21 | S | 0.0000
Stone) of the Standard Specifications for all bedding and backfill. Place and compact the material according to
Article 2552.03, E (Class 1 materials).
2504--170208 | SANITARY SEWER FORCE MAIN WITH CASING PIPE, TRENCHED, DUCTILE IRON PIPE (DIP), 200 MM | For bedding and backfill purposes under Primary roads, use material complying with Article 4120.04 (Class A Crushed | M | 95 | No | 2009-04-21 | S | 0.0000
Stone) of the Standard Specifications for all bedding and backfill. Place and compact the material according to
Article 2552.03, E (Class 1 materials).
2504--170210 | SANITARY SEWER FORCE MAIN WITH CASING PIPE, TRENCHED, DUCTILE IRON PIPE (DIP), 250 MM | For bedding and backfill purposes under Primary roads, use material complying with Article 4120.04 (Class A Crushed | M | 95 | No | 2009-04-21 | S | 0.0000
Stone) of the Standard Specifications for all bedding and backfill. Place and compact the material according to
Article 2552.03, E (Class 1 materials).
2504--170212 | SANITARY SEWER FORCE MAIN WITH CASING PIPE, TRENCHED, DUCTILE IRON PIPE (DIP), 300 MM | For bedding and backfill purposes under Primary roads, use material complying with Article 4120.04 (Class A Crushed | M | 95 | No | 2009-04-21 | S | 0.0000
Stone) of the Standard Specifications for all bedding and backfill. Place and compact the material according to
Article 2552.03, E (Class 1 materials).
2504--170214 | SANITARY SEWER FORCE MAIN WITH CASING PIPE, TRENCHED, DUCTILE IRON PIPE (DIP), 350 MM | For bedding and backfill purposes under Primary roads, use material complying with Article 4120.04 (Class A Crushed | M | 95 | No | 2009-04-21 | S | 0.0000
Stone) of the Standard Specifications for all bedding and backfill. Place and compact the material according to
Article 2552.03, E (Class 1 materials).
2504--170216 | SANITARY SEWER FORCE MAIN WITH CASING PIPE, TRENCHED, DUCTILE IRON PIPE (DIP), 400 MM | For bedding and backfill purposes under Primary roads, use material complying with Article 4120.04 (Class A Crushed | M | 95 | No | 2009-04-21 | S | 0.0000
Stone) of the Standard Specifications for all bedding and backfill. Place and compact the material according to
Article 2552.03, E (Class 1 materials).
2504--170218 | SANITARY SEWER FORCE MAIN WITH CASING PIPE, TRENCHED, DUCTILE IRON PIPE (DIP), 450 MM | For bedding and backfill purposes under Primary roads, use material complying with Article 4120.04 (Class A Crushed | M | 95 | No | 2009-04-21 | S | 0.0000
Stone) of the Standard Specifications for all bedding and backfill. Place and compact the material according to
Article 2552.03, E (Class 1 materials).
2504--170220 | SANITARY SEWER FORCE MAIN WITH CASING PIPE, TRENCHED, DUCTILE IRON PIPE (DIP), 500 MM | For bedding and backfill purposes under Primary roads, use material complying with Article 4120.04 (Class A Crushed | M | 95 | No | 2009-04-21 | S | 0.0000
Stone) of the Standard Specifications for all bedding and backfill. Place and compact the material according to
Article 2552.03, E (Class 1 materials).
2504--170224 | SANITARY SEWER FORCE MAIN WITH CASING PIPE, TRENCHED, DUCTILE IRON PIPE (DIP), 600 MM | For bedding and backfill purposes under Primary roads, use material complying with Article 4120.04 (Class A Crushed | M | 95 | No | 2009-04-21 | S | 0.0000
Stone) of the Standard Specifications for all bedding and backfill. Place and compact the material according to
Article 2552.03, E (Class 1 materials).
2504--170230 | SANITARY SEWER FORCE MAIN WITH CASING PIPE, TRENCHED, DUCTILE IRON PIPE (DIP), 750 MM | For bedding and backfill purposes under Primary roads, use material complying with Article 4120.04 (Class A Crushed | M | 95 | No | 2009-04-21 | S | 0.0000
Stone) of the Standard Specifications for all bedding and backfill. Place and compact the material according to
Article 2552.03, E (Class 1 materials).
2504--170236 | SANITARY SEWER FORCE MAIN WITH CASING PIPE, TRENCHED, DUCTILE IRON PIPE (DIP), 900 MM | For bedding and backfill purposes under Primary roads, use material complying with Article 4120.04 (Class A Crushed | M | 95 | No | 2009-04-21 | S | 0.0000
Stone) of the Standard Specifications for all bedding and backfill. Place and compact the material according to
Article 2552.03, E (Class 1 materials).
2504--170242 | SANITARY SEWER FORCE MAIN WITH CASING PIPE, TRENCHED, DUCTILE IRON PIPE (DIP), 1050 MM | For bedding and backfill purposes under Primary roads, use material complying with Article 4120.04 (Class A Crushed | M | 95 | No | 2009-04-21 | S | 0.0000
Stone) of the Standard Specifications for all bedding and backfill. Place and compact the material according to
Article 2552.03, E (Class 1 materials).
2504--170248 | SANITARY SEWER FORCE MAIN WITH CASING PIPE, TRENCHED, DUCTILE IRON PIPE (DIP), 1200 MM | For bedding and backfill purposes under Primary roads, use material complying with Article 4120.04 (Class A Crushed | M | 95 | No | 2009-04-21 | S | 0.0000
Stone) of the Standard Specifications for all bedding and backfill. Place and compact the material according to
Article 2552.03, E (Class 1 materials).
2504--170254 | SANITARY SEWER FORCE MAIN WITH CASING PIPE, TRENCHED, DUCTILE IRON PIPE (DIP), 1350 MM | For bedding and backfill purposes under Primary roads, use material complying with Article 4120.04 (Class A Crushed | M | 95 | No | 2009-04-21 | S | 0.0000
Stone) of the Standard Specifications for all bedding and backfill. Place and compact the material according to
Article 2552.03, E (Class 1 materials).
2504--170404 | SANITARY SEWER FORCE MAIN WITH CASING PIPE, TRENCHED, POLYVINYL CHLORIDE PIPE (PVC), 100 MM | For bedding and backfill purposes under Primary roads, use material complying with Article 4120.04 (Class A Crushed | M | 95 | No | 2009-04-21 | S | 0.0000
Stone) of the Standard Specifications for all bedding and backfill. Place and compact the material according to
Article 2552.03, E (Class 1 materials).
2504--170406 | SANITARY SEWER FORCE MAIN WITH CASING PIPE, TRENCHED, POLYVINYL CHLORIDE PIPE (PVC), 150 MM | For bedding and backfill purposes under Primary roads, use material complying with Article 4120.04 (Class A Crushed | M | 95 | No | 2009-04-21 | S | 0.0000
Stone) of the Standard Specifications for all bedding and backfill. Place and compact the material according to
Article 2552.03, E (Class 1 materials).
2504--170408 | SANITARY SEWER FORCE MAIN WITH CASING PIPE, TRENCHED, POLYVINYL CHLORIDE PIPE (PVC), 200 MM | For bedding and backfill purposes under Primary roads, use material complying with Article 4120.04 (Class A Crushed | M | 95 | No | 2009-04-21 | S | 0.0000
Stone) of the Standard Specifications for all bedding and backfill. Place and compact the material according to
Article 2552.03, E (Class 1 materials).
2504--170410 | SANITARY SEWER FORCE MAIN WITH CASING PIPE, TRENCHED, POLYVINYL CHLORIDE PIPE (PVC), 250 MM | For bedding and backfill purposes under Primary roads, use material complying with Article 4120.04 (Class A Crushed | M | 95 | No | 2009-04-21 | S | 0.0000
Stone) of the Standard Specifications for all bedding and backfill. Place and compact the material according to
Article 2552.03, E (Class 1 materials).
2504--170412 | SANITARY SEWER FORCE MAIN WITH CASING PIPE, TRENCHED, POLYVINYL CHLORIDE PIPE (PVC), 300 MM | For bedding and backfill purposes under Primary roads, use material complying with Article 4120.04 (Class A Crushed | M | 95 | No | 2009-04-21 | S | 0.0000
Stone) of the Standard Specifications for all bedding and backfill. Place and compact the material according to
Article 2552.03, E (Class 1 materials).
2504--180204 | SANITARY SEWER FORCE MAIN WITH CASING PIPE, TRENCHLESS, DUCTILE IRON PIPE (DIP), 100 MM |  | M | 95 | No | 2009-04-21 | S | 0.0000
2504--180206 | SANITARY SEWER FORCE MAIN WITH CASING PIPE, TRENCHLESS, DUCTILE IRON PIPE (DIP), 150 MM |  | M | 95 | No | 2009-04-21 | S | 0.0000
2504--180208 | SANITARY SEWER FORCE MAIN WITH CASING PIPE, TRENCHLESS, DUCTILE IRON PIPE (DIP), 200 MM |  | M | 95 | No | 2009-04-21 | S | 0.0000
2504--180210 | SANITARY SEWER FORCE MAIN WITH CASING PIPE, TRENCHLESS, DUCTILE IRON PIPE (DIP), 250 MM |  | M | 95 | No | 2009-04-21 | S | 0.0000
2504--180212 | SANITARY SEWER FORCE MAIN WITH CASING PIPE, TRENCHLESS, DUCTILE IRON PIPE (DIP), 300 MM |  | M | 95 | No | 2009-04-21 | S | 0.0000
2504--180214 | SANITARY SEWER FORCE MAIN WITH CASING PIPE, TRENCHLESS, DUCTILE IRON PIPE (DIP), 350 MM |  | M | 95 | No | 2009-04-21 | S | 0.0000
2504--180216 | SANITARY SEWER FORCE MAIN WITH CASING PIPE, TRENCHLESS, DUCTILE IRON PIPE (DIP), 400 MM |  | M | 95 | No | 2009-04-21 | S | 0.0000
2504--180218 | SANITARY SEWER FORCE MAIN WITH CASING PIPE, TRENCHLESS, DUCTILE IRON PIPE (DIP), 450 MM |  | M | 95 | No | 2009-04-21 | S | 0.0000
2504--180220 | SANITARY SEWER FORCE MAIN WITH CASING PIPE, TRENCHLESS, DUCTILE IRON PIPE (DIP), 500 MM |  | M | 95 | No | 2009-04-21 | S | 0.0000
2504--180224 | SANITARY SEWER FORCE MAIN WITH CASING PIPE, TRENCHLESS, DUCTILE IRON PIPE (DIP), 600 MM |  | M | 95 | No | 2009-04-21 | S | 0.0000
2504--180230 | SANITARY SEWER FORCE MAIN WITH CASING PIPE, TRENCHLESS, DUCTILE IRON PIPE (DIP), 750 MM |  | M | 95 | No | 2009-04-21 | S | 0.0000
2504--180236 | SANITARY SEWER FORCE MAIN WITH CASING PIPE, TRENCHLESS, DUCTILE IRON PIPE (DIP), 900 MM |  | M | 95 | No | 2009-04-21 | S | 0.0000
2504--180242 | SANITARY SEWER FORCE MAIN WITH CASING PIPE, TRENCHLESS, DUCTILE IRON PIPE (DIP), 1050 MM |  | M | 95 | No | 2009-04-21 | S | 0.0000
2504--180248 | SANITARY SEWER FORCE MAIN WITH CASING PIPE, TRENCHLESS, DUCTILE IRON PIPE (DIP), 1200 MM |  | M | 95 | No | 2009-04-21 | S | 0.0000
2504--180254 | SANITARY SEWER FORCE MAIN WITH CASING PIPE, TRENCHLESS, DUCTILE IRON PIPE (DIP), 1350 MM |  | M | 95 | No | 2009-04-21 | S | 0.0000
2504--180404 | SANITARY SEWER FORCE MAIN WITH CASING PIPE, TRENCHLESS, POLYVINYL CHLORIDE PIPE (PVC), 100 MM |  | M | 95 | No | 2009-04-21 | S | 0.0000
2504--180406 | SANITARY SEWER FORCE MAIN WITH CASING PIPE, TRENCHLESS, POLYVINYL CHLORIDE PIPE (PVC), 150 MM |  | M | 95 | No | 2009-04-21 | S | 0.0000
2504--180408 | SANITARY SEWER FORCE MAIN WITH CASING PIPE, TRENCHLESS, POLYVINYL CHLORIDE PIPE (PVC), 200 MM |  | M | 95 | No | 2009-04-21 | S | 0.0000
2504--180410 | SANITARY SEWER FORCE MAIN WITH CASING PIPE, TRENCHLESS, POLYVINYL CHLORIDE PIPE (PVC), 250 MM |  | M | 95 | No | 2009-04-21 | S | 0.0000
2504--180412 | SANITARY SEWER FORCE MAIN WITH CASING PIPE, TRENCHLESS, POLYVINYL CHLORIDE PIPE (PVC), 300 MM |  | M | 95 | No | 2009-04-21 | S | 0.0000
2504--200204 | SANITARY SEWER SERVICE STUB, DUCTILE IRON, 100 MM | For bedding and backfill purposes under Primary roads, use material complying with Article 4120.04 (Class A Crushed | M | 95 | No | 2009-04-21 | S | 0.0000
Stone) of the Standard Specifications for all bedding and backfill. Place and compact the material according to
Article 2552.03, E (Class 1 materials).
2504--200206 | SANITARY SEWER SERVICE STUB, DUCTILE IRON, 150 MM | For bedding and backfill purposes under Primary roads, use material complying with Article 4120.04 (Class A Crushed | M | 95 | No | 2009-04-21 | S | 0.0000
Stone) of the Standard Specifications for all bedding and backfill. Place and compact the material according to
Article 2552.03, E (Class 1 materials).
2504--200208 | SANITARY SEWER SERVICE STUB, DUCTILE IRON, 200 MM | For bedding and backfill purposes under Primary roads, use material complying with Article 4120.04 (Class A Crushed | M | 95 | No | 2009-04-21 | S | 0.0000
Stone) of the Standard Specifications for all bedding and backfill. Place and compact the material according to
Article 2552.03, E (Class 1 materials).
2504--200404 | SANITARY SEWER SERVICE STUB, POLYVINYL CHLORIDE PIPE (PVC), 100 MM | For bedding and backfill purposes under Primary roads, use material complying with Article 4120.04 (Class A Crushed | M | 95 | No | 2009-04-21 | S | 0.0000
Stone) of the Standard Specifications for all bedding and backfill. Place and compact the material according to
Article 2552.03, E (Class 1 materials).
2504--200406 | SANITARY SEWER SERVICE STUB, POLYVINYL CHLORIDE PIPE (PVC), 150 MM | For bedding and backfill purposes under Primary roads, use material complying with Article 4120.04 (Class A Crushed | M | 95 | No | 2009-04-21 | S | 0.0000
Stone) of the Standard Specifications for all bedding and backfill. Place and compact the material according to
Article 2552.03, E (Class 1 materials).
2504--200408 | SANITARY SEWER SERVICE STUB, POLYVINYL CHLORIDE PIPE (PVC), 200 MM | For bedding and backfill purposes under Primary roads, use material complying with Article 4120.04 (Class A Crushed | M | 95 | No | 2009-04-21 | S | 0.0000
Stone) of the Standard Specifications for all bedding and backfill. Place and compact the material according to
Article 2552.03, E (Class 1 materials).
2504--200604 | SANITARY SEWER SERVICE STUB WITH RISER, DUCTILE IRON, 100 MM | For bedding and backfill purposes under Primary roads, use material complying with Article 4120.04 (Class A Crushed | M | 95 | No | 2009-04-21 | S | 0.0000
Stone) of the Standard Specifications for all bedding and backfill. Place and compact the material according to
Article 2552.03, E (Class 1 materials).
2504--200606 | SANITARY SEWER SERVICE STUB WITH RISER, DUCTILE IRON, 150 MM | For bedding and backfill purposes under Primary roads, use material complying with Article 4120.04 (Class A Crushed | M | 95 | No | 2009-04-21 | S | 0.0000
Stone) of the Standard Specifications for all bedding and backfill. Place and compact the material according to
Article 2552.03, E (Class 1 materials).
2504--200608 | SANITARY SEWER SERVICE STUB WITH RISER, DUCTILE IRON, 200 MM | For bedding and backfill purposes under Primary roads, use material complying with Article 4120.04 (Class A Crushed | M | 95 | No | 2009-04-21 | S | 0.0000
Stone) of the Standard Specifications for all bedding and backfill. Place and compact the material according to
Article 2552.03, E (Class 1 materials).
2504--200804 | SANITARY SEWER SERVICE STUB WITH RISER, POLYVINYL CHLORIDE PIPE (PVC), 100 MM | For bedding and backfill purposes under Primary roads, use material complying with Article 4120.04 (Class A Crushed | M | 95 | No | 2009-04-21 | S | 0.0000
Stone) of the Standard Specifications for all bedding and backfill. Place and compact the material according to
Article 2552.03, E (Class 1 materials).
2504--200806 | SANITARY SEWER SERVICE STUB WITH RISER, POLYVINYL CHLORIDE PIPE (PVC), 150 MM | For bedding and backfill purposes under Primary roads, use material complying with Article 4120.04 (Class A Crushed | M | 95 | No | 2009-04-21 | S | 0.0000
Stone) of the Standard Specifications for all bedding and backfill. Place and compact the material according to
Article 2552.03, E (Class 1 materials).
2504--200808 | SANITARY SEWER SERVICE STUB WITH RISER, POLYVINYL CHLORIDE PIPE (PVC), 200 MM | For bedding and backfill purposes under Primary roads, use material complying with Article 4120.04 (Class A Crushed | M | 95 | No | 2009-04-21 | S | 0.0000
Stone) of the Standard Specifications for all bedding and backfill. Place and compact the material according to
Article 2552.03, E (Class 1 materials).
2504--220000 | SANITARY SEWER SERVICE RELOCATION | For bedding and backfill purposes under Primary roads, use material complying with Article 4120.04 (Class A Crushed | EACH | 95 | No | 2009-04-21 | S | 0.0000
Stone) of the Standard Specifications for all bedding and backfill. Place and compact the material according to
Article 2552.03, E (Class 1 materials).
2504--230000 | SEWAGE AIR RELEASE VALVE AND PIT | For bedding and backfill purposes under Primary roads, use material complying with Article 4120.04 (Class A Crushed | EACH | 95 | No | 2009-04-21 | S | 0.0000
Stone) of the Standard Specifications for all bedding and backfill. Place and compact the material according to
Article 2435.03, A.
2504--240036 | REMOVE SANITARY SEWER PIPE LESS THAN OR EQUAL TO 1000 MM | For bedding and backfill purposes under Primary roads, use material complying with Article 4120.04 (Class A Crushed | M | 95 | No | 2009-04-21 | S | 0.0000
Stone) of the Standard Specifications for all bedding and backfill. Place and compact the material according to
Article 2552.03, E (Class 1 materials).
2504--240136 | REMOVE SANITARY SEWER PIPE GREATER THAN 1000 MM | For bedding and backfill purposes under Primary roads, use material complying with Article 4120.04 (Class A Crushed | M | 95 | No | 2009-04-21 | S | 0.0000
Stone) of the Standard Specifications for all bedding and backfill. Place and compact the material according to
Article 2552.03, E (Class 1 materials).
2504--240145 | SANITARY SEWER CLEANOUT |  | EACH | 95 | No | 2011-10-18 | S | 0.0000
2504--240236 | SANITARY SEWER ABANDONMENT, FILL AND PLUG, LESS THAN OR EQUAL TO 1000 MM DIA. |  | M | 95 | No | 2011-10-18 | S | 0.0000
2504--240237 | SANITARY SEWER ABANDONMENT, FILL AND PLUG, GREATER THAN 1000 MM DIA. |  | M | 95 | No | 2011-10-18 | S | 0.0000
2504--320300 | SANITARY SEWER CLEANOUT, SW-203 | For bedding and backfill purposes under Primary roads, use material complying with Article 4120.04 (Class A Crushed | EACH | 95 | No | 2009-04-21 | P | 0.0000
Stone) of the Standard Specifications for all bedding and backfill. Place and compact the material according to
Article 2435.03, A.
2504--420100 | MANHOLE, REBUILD SANITARY SEWER |  | EACH | 95 | No |  | X | 0.0000
2504--420200 | MANHOLE, SANITARY SEWER |  | EACH | 95 | No |  | 6 | 0.0000
2504-4625010 | MANHOLE, RA-1 |  | EACH | 84 | No |  | 5 | 0.0000
2504-4625011 | MANHOLE, RA-1 - MODIFIED |  | EACH | 84 | No |  | S | 0.0000
2504-4625020 | MANHOLE, RA-2 |  | EACH | 84 | No |  | 5 | 0.0000
2504-4625021 | MANHOLE, RA-2 - MODIFIED |  | EACH | 84 | No |  | S | 0.0000
2504-4625022 | MANHOLE, RA-2 TOP ONLY |  | EACH | 84 | No |  | P | 0.0000
2504-4625220 | MANHOLE, RA-22 - OUTLET CONTROL |  | EACH | 84 | No |  | S | 0.0000
2504-4625280 | MANHOLE, RA-28, INLET CONTROL |  | EACH | 84 | No |  | 5 | 0.0000
2504-4625281 | MANHOLE, RA-28, INLET CONTROL - MODIFIED |  | EACH | 84 | No |  | 5 | 0.0000
2504-4650005 | MANHOLE, REBUILD SANITARY SEWER |  | EACH | 84 | No |  | X | 0.0000
2504-4655025 | MANHOLE, SANITARY SEWER DROP |  | EACH | 84 | No |  | 6 | 0.0000
2504-4655050 | MANHOLE, SANITARY-SPECIAL, AS PER PLAN |  | EACH | 84 | No |  | 6 | 0.0000
2504-4655053 | MANHOLE, SANITARY SEWER, SPECIAL, TYPE C, AS PER PLAN |  | EACH | 84 | No |  | 6 | 0.0000
2504-4655075 | MANHOLE, SANITARY SEWER |  | EACH | 84 | No |  | 6 | 0.0000
2504-4655100 | MANHOLE, SANITARY SEWER STANDARD |  | EACH | 84 | No |  | 6 | 0.0000
2504-4655148 | MANHOLE, SANITARY SEWER, 48 IN. DIA., TYPE A, AS PER PLAN |  | EACH | 84 | No |  | 6 | 0.0000
2504-4655160 | MANHOLE, SANITARY SEWER, 60 IN. DIA., TYPE A, AS PER PLAN |  | EACH | 84 | No |  | 6 | 0.0000
2504-7040006 | SEWER PIPE, SANITARY, 6 IN. DIA. |  | LF | 84 | No |  | X | 0.0000
2504-7040008 | SEWER PIPE, SANITARY, 8 IN. DIA. |  | LF | 84 | No |  | P | 0.0000
2504-7040010 | SEWER PIPE, SANITARY, 10 IN. DIA. |  | LF | 84 | No |  | P | 0.0000
2504-7040012 | SEWER PIPE, SANITARY, 12 IN. DIA. |  | LF | 84 | No |  | P | 0.0000
2504-7040021 | SEWER PIPE, SANITARY, 21 IN. DIA. |  | LF | 84 | No |  | P | 0.0000
2504-7055015 | SEWER PIPE, DUCTILE IRON SANITARY, 15 IN. DIA. |  | LF | 84 | No |  | S | 0.0000
2504-7095006 | SEWER PIPE, CORRUGATED METAL SANITARY, COATED, 6 IN. DIA. |  | LF | 84 | No |  | 6 | 0.0000
2505--000120 | REMOVAL OF STEEL BEAM GUARDRAIL |  | M | 95 | No | 2009-10-20 | S | 0.0000
2505--000130 | REMOVAL OF CABLE GUARDRAIL |  | M | 95 | No | 2009-10-20 | S | 0.0000
2505--001300 | STEEL BEAM GUARDRAIL |  | M | 95 | No | 2009-10-20 | S | 0.0000
2505--001400 | STEEL BEAM GUARDRAIL BARRIER TRANSITION SECTION |  | EACH | 95 | No | 2009-10-20 | S | 0.0000
2505--100010 | STEEL BEAM GUARDRAIL END ANCHOR, BOLTED |  | EACH | 95 | No | 2009-10-20 | S | 0.0000
2505--100020 | STEEL BEAM GUARDRAIL END ANCHOR, W-BEAM |  | EACH | 95 | No | 2009-10-20 | S | 0.0000
2505--100030 | STEEL BEAM GUARDRAIL END ANCHOR, THRIE BEAM |  | EACH | 95 | No | 2009-10-20 | S | 0.0000
2505--100520 | GUARDRAIL, END ANCHORAGE, BEAM, RE-52 |  | EACH | 95 | No |  | 5 | 0.0000
2505--100910 | STEEL BEAM GUARDRAIL END TERMINAL |  | EACH | 95 | No | 2009-10-20 | S | 0.0000
2505--100911 | STEEL BEAM GUARDRAIL FLARED END TERMINAL |  | EACH | 95 | No | 2009-11-17 | S | 0.0000
2505--100915 | STEEL BEAM GUARDRAIL MEDIAN END TERMINAL |  | EACH | 95 | No | 2012-12-18 | P | 0.0000
2505--102100 | STEEL BEAM GUARDRAIL, POST ADAPTER UNIT, BA-210 |  | EACH | 95 | No | 2010-04-20 | R | 0.0000
2505--111031 | REMOVE & STOCKPILE OBJECT MARKERS |  | EACH | 95 | No |  | P | 0.0000
2505--210100 | GUARDRAIL, SPECIAL ANCHOR SECTION |  | EACH | 95 | No |  | P | 0.0000
2505-4008120 | REMOVAL OF STEEL BEAM GUARDRAIL |  | LF | 84 | No | 2009-10-20 | S | 0.0000
2505-4008130 | REMOVAL OF CABLE GUARDRAIL |  | LF | 84 | No | 2009-10-20 | S | 0.0000
2505-4008300 | STEEL BEAM GUARDRAIL |  | LF | 84 | No | 2009-10-20 | S | 175.0000 | 100 LF/DAY for structures (this isn’t normally used)
2505-4008410 | STEEL BEAM GUARDRAIL BARRIER TRANSITION SECTION, BA-201 |  | EACH | 84 | No | 2016-10-18 | S | 0.0000
2505-4008415 | STEEL BEAM GUARDRAIL BARRIER TRANSITION SECTION, BA-209 |  | EACH | 84 | No | 2024-10-15 | 5 | 0.0000
2505-4008420 | STEEL BEAM GUARDRAIL BARRIER TRANSITION SECTION, BA-221 |  | EACH | 84 | No | 2016-10-18 | S | 0.0000
2505-4008500 | STEEL BEAM GUARDRAIL BULLNOSE SECTION, DETAIL 8220 |  | EACH | 84 | No | 2021-10-19 | P | 0.0000
2505-4010100 | GUARDRAIL, BRIDGE CONNECTION REPAIR, AS PER PLAN |  | EACH | 84 | No |  | P | 0.0000
2505-4020110 | GUARDRAIL, END ANCHORAGE, BEAM INSTALL ONLY |  | EACH | 84 | No |  | P | 0.0000
2505-4020126 | GUARDRAIL, END ANCHORAGE, BEAM BRIDGE, RE-26 |  | EACH | 84 | No |  | 5 | 0.0000
2505-4020128 | GUARDRAIL, END ANCHORAGE, BEAM BRIDGE, RE-28 |  | EACH | 84 | No |  | 5 | 0.0000
2505-4020133 | GUARDRAIL, END ANCHORAGE, BEAM, RE-33 |  | EACH | 84 | No |  | 5 | 0.0000
2505-4020152 | GUARDRAIL, END ANCHORAGE, BEAM, RE-52 |  | EACH | 84 | No |  | 5 | 0.0000
2505-4020159 | GUARDRAIL, END ANCHORAGE, BEAM, RE-59 |  | EACH | 84 | No |  | 5 | 0.0000
2505-4020200 | GUARDRAIL, END ANCHORAGE, CABLE |  | EACH | 84 | No |  | 5 | 0.0000
2505-4020226 | GUARDRAIL, END ANCHORAGE, BEAM BRIDGE, RE-26A |  | EACH | 84 | No |  | 5 | 0.0000
2505-4020230 | GUARDRAIL END ANCHORAGE, CABLE, RE-29B |  | EACH | 84 | No |  | 5 | 0.0000
2505-4020253 | GUARDRAIL, FORMED STEEL TUBULAR THRIE BEAM |  | LF | 84 | No |  | P | 0.0000
2505-4020255 | GUARDRAIL, FORMED STEEL BEAM, FURNISH ONLY |  | LF | 84 | No |  | P | 0.0000
2505-4020261 | GUARDRAIL END ANCHORAGE, BEAM BRIDGE, RE-26A |  | EACH | 84 | No |  | R | 0.0000
2505-4020310 | GUARDRAIL, CABLE, INSTALL ONLY |  | LF | 84 | No |  | P | 0.0000
2505-4020580 | GUARDRAIL, SPECIAL ANCHOR SECTION | This contract item covers the permanent attachment of high tension cable guardrail to steel beam guardrail | EACH | 84 | No |  | P | 0.0000
at the locations shown in the contract documents. Provide a connection meeting the high tension cable
guardrail manufacturer's specifications.
This item includes the following: Any additional lengths of cable required, attachment hardware, special
steel beam guardrail sections, modifications to any existing steel beam guardrail sections, and any
additional labor, equipment, or materials necessary to provide for a complete connection assembly.
The Engineer will count the number of Guardrail, Special Anchor Sections.
Payment will be contract unit price for each Guardrail, Special Anchor Section properly installed.
2505-4021010 | STEEL BEAM GUARDRAIL END ANCHOR, BOLTED |  | EACH | 84 | No | 2009-10-20 | S | 0.0000
2505-4021020 | STEEL BEAM GUARDRAIL END ANCHOR, W-BEAM |  | EACH | 84 | No | 2009-10-20 | S | 0.0000
2505-4021030 | STEEL BEAM GUARDRAIL END ANCHOR, THRIE BEAM |  | EACH | 84 | No | 2009-10-20 | S | 0.0000
2505-4021705 | STEEL BEAM GUARDRAIL MEDIAN END TERMINAL |  | EACH | 84 | No | 2012-12-18 | P | 0.0000
2505-4021710 | STEEL BEAM GUARDRAIL TANGENT END TERMINAL, LS-625 |  | EACH | 84 | No | 2016-04-19 | S | 0.0000
2505-4021711 | STEEL BEAM GUARDRAIL FLARED END TERMINAL, LS-626 |  | EACH | 84 | No | 2016-04-19 | S | 0.0000
2505-4021720 | STEEL BEAM GUARDRAIL TANGENT END TERMINAL, BA-205 |  | EACH | 84 | No | 2016-04-19 | S | 0.0000
2505-4021721 | STEEL BEAM GUARDRAIL FLARED END TERMINAL, BA-206 |  | EACH | 84 | No | 2016-04-19 | S | 0.0000
2505-4021722 | STEEL BEAM GUARDRAIL TANGENT END TERMINAL, BA-225 |  | EACH | 84 | No | 2016-10-18 | S | 0.0000
2505-4022000 | GUARDRAIL, END ANCHORAGE, BEAM, SPECIAL |  | EACH | 84 | No |  | P | 0.0000
2505-4502100 | STEEL BEAM GUARDRAIL, POST ADAPTER UNIT, BA-210 |  | EACH | 84 | No | 2010-04-20 | R | 0.0000
2505--600000 | GUARDRAIL HEIGHT ADJUSTMENT |  | M | 95 | No | 2002-06-04 | P | 0.0000
2505-6000000 | GUARDRAIL HEIGHT ADJUSTMENT |  | LF | 84 | No | 2002-06-04 | P | 0.0000
2505-6000111 | HIGH TENSION CABLE GUARDRAIL | Refer to Tabulation 108-9A and the project plans for locations and details. | LF | 84 | No | 2005-12-20 | S | 500.0000
2505-6000121 | HIGH TENSION CABLE GUARDRAIL, END ANCHOR | Refer to Tabulation 108-9A and the project plans for locations and details. | EACH | 84 | No | 2005-12-20 | S | 0.0000
2505-6000131 | HIGH TENSION CABLE GUARDRAIL, SPARE PARTS KIT |  | EACH | 84 | No | 2005-12-20 | S | 0.0000
2505-6001010 | LINE POST, REPAIR |  | EACH | 84 | No | 2013-10-15 | D | 0.0000
2505-6001012 | LINE POST, REPLACE |  | EACH | 84 | No | 2015-08-18 | D | 0.0000
2505-6001014 | LINE POST FOUNDATION, REPLACE |  | EACH | 84 | No | 2015-08-18 | D | 0.0000
2505-6001020 | END ANCHOR, REPAIR |  | EACH | 84 | No | 2013-01-16 | D | 0.0000
2505-6001022 | END ANCHOR - SPECIAL, REPAIR |  | EACH | 84 | No | 2016-09-20 | D | 0.0000
2505-6001024 | END ANCHOR, RESET |  | EACH | 84 | No | 2016-09-20 | D | 0.0000
2505-6001030 | TURNBUCKLE, REPLACE |  | EACH | 84 | No | 2015-08-18 | D | 0.0000
2505-6001040 | HIGH TENSION CABLE GUARDRAIL, REPLACE |  | LF | 84 | No | 2015-08-18 | D | 0.0000
2505--600111 | HIGH TENSION CABLE GUARDRAIL |  | M | 95 | No | 2005-12-20 | S | 0.0000
2505--600121 | HIGH TENSION CABLE GUARDRAIL, END ANCHOR |  | EACH | 95 | No | 2005-12-20 | S | 0.0000
2505--600131 | HIGH TENSION CABLE GUARDRAIL, SPARE PARTS KIT |  | EACH | 95 | No | 2005-12-20 | S | 0.0000
2505--600211 | LOW TENSION CABLE GUARDRAIL |  | M | 95 | No | 2009-10-20 | S | 0.0000
2505--600221 | LOW TENSION CABLE GUARDRAIL END ANCHOR |  | EACH | 95 | No | 2009-10-20 | S | 0.0000
2505--601010 | LINE POST, REPAIR |  | EACH | 95 | No | 2013-10-15 | W | 0.0000
2505--601020 | END ANCHOR, REPAIR |  | EACH | 95 | No | 2013-01-16 | W | 0.0000
2505-6300007 | POSTS, 6 IN. X 8 IN. X 6 FT. |  | EACH | 84 | No |  | X | 0.0000
2505-6300008 | POSTS, 8 IN. X 8 IN. X 6 FT. |  | EACH | 84 | No |  | X | 0.0000
2505-6300010 | POSTS, INSTALL ONLY, AS PER PLAN |  | EACH | 84 | No |  | P | 0.0000
2505-6300110 | POSTS, REMOVE AND STOCKPILE |  | EACH | 84 | No |  | P | 0.0000
2505-6745040 | REMOVAL OF ANCHOR SECTION, RE-9 |  | EACH | 84 | No |  | P | 0.0000
2505-6745155 | REMOVAL OF CABLE GUARDRAIL |  | LF | 84 | No |  | P | 0.0000
2505-6745750 | REMOVAL OF GUARDRAIL |  | STA | 84 | No |  | P | 0.0000
2505-6745751 | REMOVAL OF FORMED STEEL BEAM GUARDRAIL |  | LF | 84 | No |  | P | 0.0000
2505-6745752 | REMOVAL OF CABLE GUARDRAIL |  | LF | 84 | No |  | P | 0.0000
2505-6765006 | REMOVE AND REINSTALL FORMED STEEL BEAM GUARDRAIL | The intent of this work is to remove and reinstall only the steel beam guardrail for placement of pavement. | LF | 84 | No | 2017-03-21 | P | 175.0000
Carefully remove and stockpile steel beam guardrail for reinstallation. The Contractor has the option to
leave the posts in place, or to remove and reinstall the posts at no additional cost to the Contracting
Authority. Replace steel beam rail and posts damaged by the Contractor's operations at no additional cost
to the Contracting Authority.
Posts, delineators, and object markers are to remain in place. Replace posts, delineators, and object
markers damaged by the Contractors operations at no additional cost to the Contracting Authority.
Ensure that all posts are firm and plum prior to reinstalling the guardrail.
Restore the area disturbed by removal and reinstallation operations to an acceptable condition.
Method of Measurement: Measurement will be in linear feet, measured along the front of the rail, of steel
beam guardrail (includes W-beam and Thrie-beam guardrail) removed and reinstalled.
Basis of Payment: Payment will be at the contract unit price per linear foot of steel beam guardrail removed
and reinstalled. Payment includes all labor, equipment, and materials required to remove and reinstall the
steel beam guardrail.
2505-6765008 | REMOVE AND REINSTALL HIGH TENSION CABLE GUARDRAIL |  | LF | 84 | No | 2017-03-21 | P | 1500.0000
2505-6770014 | REMOVE AND STOCKPILE FORMED STEEL BEAM GUARDRAIL |  | LF | 84 | No |  | P | 0.0000
2505-6770020 | REMOVE AND STOCKPILE DELINEATORS |  | EACH | 84 | No |  | P | 0.0000
2505-6770050 | REMOVE & STOCKPILE OBJECT MARKERS |  | EACH | 84 | No |  | P | 0.0000
2506--100000 | FLOWABLE MORTAR | Includes _______ cu.m. for plug and abandon culvert. See Tab 110-9 and typical 4315 for location and details. | M3 | 95 | No |  | S | 0.0000
Silt inside existing culverts need not be removed prior to placing flowable mortar.
--------------------
Includes _______ cu.m. for backfill over culvert. See Tab 100-21 and typical 4313 for location and details.
--------------------
Requires _______ m of Perforated Subdrain which shall be incidental to this bid item.
--------------------
For plug and abandon culvert as listed on Tab 110-9. Silt inside existing culverts need not be removed prior to
placing flowable mortar.
2506-4984000 | FLOWABLE MORTAR | Includes _______ cu.yds. for fill and abandon culvert. Refer to Tab. 110-9 | CY | 84 | No |  | S | 0.0000
on Sheet ______ and typical 4315 on Sheet ______.
Silt inside existing culverts need not be removed prior to placing flowable mortar.
--------------------
Includes _______ cu.yds. for backfill over culvert. Refer to Tab. 100-21 on
Sheet ______ and typical 4316 on Sheet ______.
2507--001000 | REVETMENT, SPECIAL |  | MG | 95 | No |  | P | 0.0000
2507--001100 | REVETMENT, CLASS A |  | M2 | 95 | No |  | S | 0.0000
2507--001201 | REVETMENT, CLASS B |  | MG | 95 | No | 2008-10-21 | S | 0.0000
2507--001302 | REVETMENT, CLASS C |  | MG | 95 | No | 2012-04-17 | S | 0.0000
2507--001400 | REVETMENT, CLASS D | Refer to Tab. ______. | MG | 95 | No |  | S | 0.0000
--------------------
The tabulation includes estimated locations for placement of "Revetment, Class D" to address erosion to be encountered
during construction. Verify the specific locations with the Engineer prior to beginning placement. Bid item includes
30% additional quantity for other locations of erosion.
CLASS D REVETMENT SHALL BE MECHANICALLY PROCESSED TO REMOVE MATERIAL 75 mm AND LESS.
2507--001500 | REVETMENT, CLASS E | Refer to Tab. 100-23. | MG | 95 | No |  | S | 0.0000
--------------------
The tabulation includes estimated locations for placement of "Revetment, Class E" to address erosion to be encountered
during construction. Verify the specific locations with the Engineer prior to beginning placement. Bid item includes
30% additional quantity for other locations of erosion.
--------------------
Includes _______ Mg for Retention Dike. See Typical "RETAIN" for location and details.
--------------------
Includes _______ Mg for slope and ditch protection below elevation ______ on the left side of westbound lanes Sta
_______ to Sta _______ and Sta _______ to Sta _______, on the right side of eastbound lanes Sta _______ to Sta
_______, and on both sides of _______ side road.
--------------------
Includes _______ Mg for ditch protection left of Sta _______ to Sta_______, _______ Mg for bench protection right
of Sta _______ to Sta _______, and _______ Mg for Flumes as listed on Tab RVF-1.
--------------------
An additional _______ Mg is included for construction of rock ditches, flumes, ditch checks, or slope protection
at various locations as directed by the engineer.
--------------------
An estimated _______ Mg of rip rap found on the existing foreslope in the Butcher Creek floodplain can be recycled
as Revetment Class E. A 75% recovery rate was used to estimate the quantity available. An estimated _______ Mg of
PCC concrete drive to be removed left of mainline sta. _______ can be recycled as Revetment Class E.
--------------------
The price paid for salvaged and reused material will be the contract unit price for virgin material.
--------------------
The excavation and shaping for the uniform placement of the rip-rap at all locations but the retention dike shall
be incidental to this work.
--------------------
Refer to Typicals for Special Ditch (_______), rock slope protection, rock ditches, rock ditch checks, rock
flumes, and rock splash basins for details.
--------------------
Rip Rap as detailed by Modified Typical 4204, Sheet _______.
--------------------
Includes _______Mg for Retention Dike. See Typical _______ for location and details.
--------------------
Includes _______Mg for slope and ditch protection below elevation ______ on the left side of westbound lanes Sta
_______ to Sta _______ and Sta _______ to _______, on the right side of eastbound lanes Sta _______ to Sta _______,
and on both sides of _______ road.
--------------------
Includes _______Mg for ditch protection left of Sta _______ to Sta _______, _______Mg for bench protection right
of Sta _______ to _______, and _______Mg for Flumes as listed on Tab RVF-1.
--------------------
An additional _______Mg is included for construction of rock ditches, flumes, ditch checks, or slope protection at
various locations as directed by the engineer.
--------------------
An estimated _______Mg of rip rap found on the existing foreslope in the _______ flood- plain can be recycled as
Revetment Class E. A 75% recovery rate was used to estimate the quantity available. An estimated _______Mg of PCC
concrete drive to be removed left of mainline sta. _______ can be recycled as Revetment Class E.
--------------------
The price paid for salvaged and reused material will be the contract unit price for virgin material.
--------------------
The excavation and shaping for the uniform placement of the rip-rap at all locations but the retention dike shall
be incidental to this work.
--------------------
Refer to Typicals for Special Ditch (4204 modified), rock slope protection, rock ditches, rock ditch checks, rock
flumes, and rock splash basins for details.
2507--001902 | REVETMENT, REMOVE AND REPLACE |  | M3 | 95 | No | 2006-08-15 | P | 0.0000
2507--001911 | REVETMENT, CONCRETE, HAUL AND PLACE | Refer to Tab. ______. | M3 | 95 | No | 2006-08-15 | P | 0.0000
--------------------
The tabulation includes estimated locations for placement of "Revetment, Concrete, Haul and Place" to address erosion
to be encountered during construction. Verify the specific locations with the Engineer prior to beginning placement.
Bid item includes 30% additional quantity for other locations of erosion.
2507--001912 | REVETMENT, CONCRETE, HAUL AND PLACE | Refer to Tab. ______. | MG | 95 | No | 2006-08-15 | P | 0.0000
--------------------
The tabulation includes estimated locations for placement of "Revetment, Concrete, Haul and Place" to address erosion
to be encountered during construction. Verify the specific locations with the Engineer prior to beginning placement.
Bid item includes 30% additional quantity for other locations of erosion.
2507--002000 | EROSION STONE | For construction of rock ditches, flumes, checks, or slope protection at various locations as directed by the | MG | 95 | No |  | S | 0.0000
engineer. Materials shall be nominal 150mm (-80mm + 100mm) well graded stone as approved by the engineer. All
necessary excavation and shaping to provide a uniform flowline in the center of the ditch shall be incidental to
this work. No compensation will be allowed. Refer to details.
-------------------
Refer to Tab. 100-23.
--------------------
The tabulation includes estimated locations for placement of "Erosion Stone" to address erosion to be encountered
during construction. Verify the specific locations with the Engineer prior to beginning placement. Bid item includes
30% additional quantity for other locations of erosion.
2507--003000 | MATERIAL FOR FILTER BLANKET |  | MG | 95 | No |  | S | 0.0000
2507--004000 | ENGINEERING FABRIC | Refer to Tab 100-23. | M2 | 95 | No |  | S | 0.0000
Use material specified for embankment erosion control according to Article 4196.01,B,3.
Material will be measured in sq. m. of actual area covered.
Refer to details.
--------------------
The tabulation includes estimated locations for placement of "Engineering Fabric" to address
erosion to be encountered during construction. Verify the specific locations with the Engineer
prior to beginning placement. Bid item includes 30% additional quantity for other locations
of erosion.
ENGINEERING FABRIC SHALL BE MATERIAL AS SPECIFIED FOR EMBANKMENT EROSION CONTROL, ARTICLE 4196.01, B, 3,
OF THE STANDARD SPECIFICATIONS.
2507--005000 | BANK SHAPING | (Consider using this item in lieu of CL. 23 excavation item above when only minor shaping/smoothing is required.) | LS | 95 | No |  | S | 0.0000
2507-0050005 | EARTH SCREW ANCHOR | Earth screw anchors shall be furnished and placed in conformance with the plan. Measurement will be per each. | EACH | 84 | No | 2008-11-18 | P | 50.0000
For construction of earth screw anchors the contractor will be paid the contract price per each for the quantity
of anchors furnished and placed.
Earth screw anchors shall be steel helical screw anchors, 48" overall length, 5/8" rod dia., 6" helix diameter.
Anchors shall be painted or galvanized.
Anchors shall be installed so that the eye is embedded in the center of the finished ABM block. The eye shall
connect to at least one of the reinforcing cables by either 1) hooking around a cable or 2) use of a short loop
of cable, spliced per the specifications. Installation of the anchor may be made by slitting of the fabric and
sealing of the slit with tape.
2507--010205 | EARTH SCREW ANCHOR | EARTH SCREW ANCHORS SHALL BE FURNISHED AND PLACED IN CONFORMANCE WITH THE PLAN. MEASUREMENT WILL BE PER EACH. | EACH | 95 | No | 2008-11-18 | P | 0.0000
FOR CONSTRUCTION OF EARTH SCREW ANCHORS THE CONTRACTOR WILL BE PAID THE CONTRACT PRICE PER EACH FOR THE QUANTITY
OF ANCHORS FURNISHED AND PLACED.
2507--011100 | CONCRETE GROUT FOR REVETMENT OR GABION |  | M3 | 95 | No | 1999-08-17 | S | 0.0000
2507--108200 | SLOPE PROTECTION, CONCRETE |  | M2 | 95 | No | 2014-04-15 | S | 0.0000
2507--108300 | SLOPE PROTECTION, MACADAM STONE |  | M2 | 95 | No | 2014-04-15 | S | 0.0000
2507--108450 | BRIDGE WING ARMORING - EROSION STONE |  | M2 | 95 | No | 2014-04-15 | S | 0.0000
2507--108460 | BRIDGE WING ARMORING - MACADAM STONE |  | M2 | 95 | No | 2014-04-15 | S | 0.0000
2507-2638610 | CONCRETE SLOPE PROTECTION | Includes furnishing and placing engineering fabric, granular subbase, reinforcing steel, structural concrete, | SY | 84 | No | 2014-04-15 | S | 0.0000
resilient joint filler, and all required excavating, shaping and compacting.
2507-2638620 | MACADAM STONE SLOPE PROTECTION | Includes furnishing and placing engineering fabric, macadam stone, 4" x 6" treated timbers, | SY | 84 | No | 2014-04-15 | S | 0.0000
1/2" diameter steel pins (or rebars), porous backfill or granular subbase backfill at front face of
abutment footing, and all required excavating, shaping and compacting.
2507-2638650 | BRIDGE WING ARMORING - EROSION STONE | Includes furnishing and placing engineering fabric, erosion stone, and all required excavating, shaping and compacting | SY | 84 | No | 2014-04-15 | S | 0.0000
for wing armoring.
2507-2638660 | BRIDGE WING ARMORING - MACADAM STONE | Includes furnishing and placing engineering fabric, macadam stone, 4" x 6" treated timbers, | SY | 84 | No | 2014-04-15 | S | 0.0000
1/2" diameter steel pins (or rebars), and all required excavating, shaping and compacting for wing armoring.
2507-3250005 | ENGINEERING FABRIC | Refer to Tab. 100-23. | SY | 84 | No |  | S | 0.0000
Use material specified for embankment erosion control according to Article 4196.01, B, 3.
Material will be measured in sq. yds. of actual area covered.
Refer to details.
--------------------
The tabulation includes estimated locations for placement of "Engineering Fabric" to address erosion to be encountered during construction. Verify the specific locations with the Engineer prior to beginning placement. Bid item includes 30% additional quantity for other locations of erosion.
Engineering fabric shall be material as specified for embankment erosion control in accordance with Article 4196.01,B,3, of the Standard Specifications. Material shall be measured in sq. yard of actual area covered. Refer to details on Sheet ___.
2507-4011100 | CONCRETE GROUT FOR REVETMENT OR GABION |  | CY | 84 | No | 1999-08-17 | S | 0.0000
2507-6799000 | BANK SHAPING | (Consider using this item in lieu of Class 23 excavation item when only minor shaping/smoothing is required.) | LS | 84 | No |  | S | 0.0000
2507-6800000 | MATERIAL FOR FILTER BLANKET |  | TON | 84 | No |  | S | 0.0000
2507-6800011 | REVETMENT, CLASS A | Class A revetment shall meet the requirements of Article 4130. | SY | 84 | No | 2001-10-02 | S | 0.0000 | 200 TONS per day need to convert to SY
Refer to details on Sheet ___.
--------------------
Estimated at 1.6 Ton/CY.
2507-6800021 | REVETMENT, CLASS B | Estimated at 1.6 ton/cu yd. Class B revetment shall meet the requirements of Article 4130. | TON | 84 | No | 2008-10-21 | S | 200.0000 | Typical = 200. Larger amounts use 400-500 tons/day
Refer to details on Sheet ___.
--------------------
Estimated at 1.6 Ton/CY.
2507-6800032 | REVETMENT, CLASS C | Class C revetment shall meet the requirements of Article 4130. | TON | 84 | No | 2012-04-17 | S | 200.0000 | Typical = 200. Larger amounts use 400-500 tons/day
Refer to details on Sheet ___.
--------------------
Estimated at 1.6 Ton/CY.
2507-6800041 | REVETMENT, CLASS D, RIPRAP, HAULING AND PLACING. |  | TON | 84 | No |  | P | 0.0000
2507-6800042 | REVETMENT, CLASS D | Refer to Tab. ______. | TON | 84 | No | 2001-10-02 | S | 200.0000 | Typical = 200. Larger amounts use 400-500 tons/day
--------------------
The tabulation includes estimated locations for placement of "Revetment, Class D" to address erosion to be encountered during construction. Verify the specific locations with the Engineer prior to beginning placement. Bid item includes 30% additional quantity for other locations of erosion.
Class D revetment shall be mechanically processed to remove material 3 inches and less.
Estimated at 1.5 ton/cu yd.
Class D revetment shall meet the requirements of Article 4130.
Refer to details on Sheet ___.
2507-6800050 | REVETMENT, CLASS D, RIPRAP, IN STOCKPILE |  | TON | 84 | No |  | P | 0.0000
2507-6800061 | REVETMENT, CLASS E | Refer to Tab. 100-23. | TON | 84 | No | 2001-10-02 | S | 200.0000 | Typical = 200. Larger amounts use 400-500 tons/day
--------------------
The tabulation includes estimated locations for placement of "Revetment, Class E" to address erosion to be encountered during construction. Verify the specific locations with the Engineer prior to beginning placement. Bid item includes 30% additional quantity for other locations of erosion.
Estimated at 1.5 ton/cu yd.Class E revetment shall meet requirements of Article 4130.
2507-6825001 | REVETMENT, CONCRETE, HAUL AND PLACE | Refer to Tab. ______. | CY | 84 | No |  | P | 0.0000
--------------------
The tabulation includes estimated locations for placement of "Revetment, Concrete,
Haul and Place" to address erosion to be encountered during construction.
Verify the specific locations with the Engineer prior to beginning placement.
Bid item includes 30% additional quantity for other locations of erosion.
2507-6825005 | REVETMENT, CONCRETE, HAUL AND PLACE | Refer to Tab. ______. | TON | 84 | No |  | P | 0.0000
--------------------
The tabulation includes estimated locations for placement of "Revetment, Concrete,
Haul and Place" to address erosionto be encountered during construction.
Verify the specific locations with the Engineer prior to beginning placement.
Bid item includes 30% additional quantity for other locations of erosion.
2507-6850053 | REVETMENT, SPECIAL | The special revetment shall be broken limestone, dolomite, quartzite, or granite material from an approved source as | TON | 84 | No |  | P | 0.0000
described in Materials I.M. 409 that has a nominal diameter between 3 to 4 feet.
Special revetment shall be measured to the nearest 0.1 ton of material placed according to the contract documents.
Special revetment shall be paid for by the contract unit price. The contractor shall be fully compensated for all
work, including bank shaping, furnishing and placing all material, and for furnishing all equipment, tools, and labor
necessary to complete the work according to the contract documents.
2507-6870000 | RIPRAP |  | TON | 84 | No |  | P | 0.0000
2507-6870001 | RIPRAP |  | CY | 84 | No |  | P | 0.0000
2507-6875002 | REVETMENT, REMOVE AND REPLACE |  | CY | 84 | No | 2006-08-15 | P | 0.0000
2507--800000 | CONCRETE BLOCKS, AS PER PLAN |  | EACH | 95 | No |  | P | 0.0000
2507-8029000 | EROSION STONE | Refer to Tab. 100-23. | TON | 84 | No |  | S | 200.0000 | For larger amounts use 400-500 tons/day
--------------------
The tabulation includes estimated locations for placement of "Erosion Stone" to
address erosion to be encountered during construction. Verify the specific
locations with the Engineer prior to beginning placement. Bid item includes
30% additional quantity for other locations of erosion. Estimated at 1.6 ton/cu yd. Erosion Stone shall meet the requirements of Article 4130.
2507-8100000 | CONCRETE BLOCKS, AS PER PLAN |  | EACH | 84 | No | 2001-10-02 | P | 0.0000
2507-8100331 | CONCRETE BLOCKS, 3' X 3' X 1', AS PER PLAN |  | EACH | 84 | No | 2001-10-02 | P | 0.0000
2507-8100332 | CONCRETE BLOCKS, 3' X 3' X 2', AS PER PLAN |  | EACH | 84 | No | 2001-10-02 | P | 0.0000
2507-8100333 | CONCRETE BLOCKS, 3' X 3' X 3', AS PER PLAN |  | EACH | 84 | No | 2001-10-02 | P | 0.0000
2507--811025 | CONCRETE BLOCKS, 1M X 1M X 0.25M, AS PER PLAN |  | EACH | 95 | No |  | P | 0.0000
2507--811050 | CONCRETE BLOCKS, 1M X 1M X 0.50M, AS PER PLAN |  | EACH | 95 | No |  | P | 0.0000
2507--811075 | CONCRETE BLOCKS, 1M X 1M X 0.75M, AS PER PLAN |  | EACH | 95 | No |  | P | 0.0000
2507--811100 | CONCRETE BLOCKS, 1M X 1M X 1.00M, AS PER PLAN |  | EACH | 95 | No |  | P | 0.0000
2507-8500040 | FABRIC FORMED CONCRETE REVETMENT, ARTICULATING BLOCK MAT, 4 INCH | Fabric formed revetment articulating mat dimensions shown on the drawings reflect the finished dimension | SY | 84 | No | 2002-10-29 | D | 250.0000
along grade following filling with concrete grout. The mat quantity is based on the finished mat dimensions.
The fabric formed revetment quantity includes the form area in anchor, terminal or toe trenches shown on the
drawings and all form layers in overlaps shown on the drawings. Labor, equipment and materials required to
anchor fabric forms during placement and curing of grout shall be considered incidental to this work.
Articulating mat dimensions shown on the drawings are in increments of the specified finished block dimensions,
20 inch in the mill width (mw) direction x 14 inch perpendicular to the mill width direction.
Any cable protruding from mat that forms a closed loop shall be cut following placement and initial set
of grout to prevent snagging of flood debris by the cable loop. The resultant cable ends protruding
from the mat shall not exceed 18 inches in length.
Grout shall not be discharged on the top of the mat that will fill the seam 'valley' between blocks.
A weakened plane along the seam lines is required to facilitate cracking and articulation.
For fabric form dimensions marked as 'verify' the Contractor shall verify the dimensions prior to ordering
forms, or the forms shall be fabricated to allow for field adjustment at no additional cost.
(Consider this note if contractor verification of dimension required.)
Compensation for bank shaping, excavation and backfilling will be made under the excavation
[??and backfill??] item[??s].
(If separate excavation/backfill or bank shaping item is provided, add this note to above.)
[Add for 8" at bottom.]
The 8" articulating block mat cable nominal diameter shall be 0.375 inch.
(Consider this note when using 8" mat on long slopes 1:1>20', 1:5:1>60' or extreme conditions.)
2507-8500060 | FABRIC FORMED CONCRETE REVETMENT, ARTICULATING BLOCK MAT, 6 INCH | Fabric formed revetment articulating mat dimensions shown on the drawings reflect the finished dimension | SY | 84 | No | 2002-10-29 | D | 250.0000
along grade following filling with concrete grout. The mat quantity is based on the finished mat dimensions.
The fabric formed revetment quantity includes the form area in anchor, terminal or toe trenches shown on the
drawings and all form layers in overlaps shown on the drawings. Labor, equipment and materials required to
anchor fabric forms during placement and curing of grout shall be considered incidental to this work.
Articulating mat dimensions shown on the drawings are in increments of the specified finished block dimensions,
20 inch in the mill width (mw) direction x 20 inch perpendicular to the mill width direction.
Any cable protruding from mat that forms a closed loop shall be cut following placement and initial set
of grout to prevent snagging of flood debris by the cable loop. The resultant cable ends protruding
from the mat shall not exceed 18 inches in length.
Grout shall not be discharged on the top of the mat that will fill the seam 'valley' between blocks.
A weakened plane along the seam lines is required to facilitate cracking and articulation.
For fabric form dimensions marked as 'verify' the Contractor shall verify the dimensions prior to ordering
forms, or the forms shall be fabricated to allow for field adjustment at no additional cost.
(Consider this note if contractor verification of dimension required.)
Compensation for bank shaping, excavation and backfilling will be made under the excavation
[??and backfill??] item[??s].
(If separate excavation/backfill or bank shaping item is provided, add this note to above.)
2507-8500080 | FABRIC FORMED CONCRETE REVETMENT, ARTICULATING BLOCK MAT, 8 INCH | Fabric formed revetment articulating mat dimensions shown on the drawings reflect the finished dimension | SY | 84 | No | 2002-10-29 | D | 250.0000
along grade following filling with concrete grout. The mat quantity is based on the finished mat dimensions.
The fabric formed revetment quantity includes the form area in anchor, terminal or toe trenches shown on the
drawings and all form layers in overlaps shown on the drawings. Labor, equipment and materials required to
anchor fabric forms during placement and curing of grout shall be considered incidental to this work.
Articulating mat dimensions shown on the drawings are in increments of the specified finished block dimensions,
20 inch in the mill width (mw) direction x 26 inch perpendicular to the mill width direction.
Any cable protruding from mat that forms a closed loop shall be cut following placement and initial set
of grout to prevent snagging of flood debris by the cable loop. The resultant cable ends protruding
from the mat shall not exceed 18 inches in length.
Grout shall not be discharged on the top of the mat that will fill the seam 'valley' between blocks.
A weakened plane along the seam lines is required to facilitate cracking and articulation.
For fabric form dimensions marked as 'verify' the Contractor shall verify the dimensions prior to ordering
forms, or the forms shall be fabricated to allow for field adjustment at no additional cost.
(Consider this note if contractor verification of dimension required.)
Compensation for bank shaping, excavation and backfilling will be made under the excavation
[??and backfill??] item[??s].
(If separate excavation/backfill or bank shaping item is provided, add this note to above.)
The 8 inch articulating block mat cable nominal diameter shall be 0.375 inch.
(Consider this note when using 8" mat on long slopes 1:1>20', 1:5:1>60' or extreme conditions.)
2507-8500100 | FABRIC FORMED CONCRETE REVETMENT, ARTICULATING BLOCK MAT, 10 INCH | The work shall be performed in conformance with the developmental specifications for fabric formed concrete revetment. | SY | 84 | No | 2009-02-17 | D | 250.0000
Refer to the table on Des. Sht. ?? for the required properties of articulating block mat, 10 inch.
(Include this paragraph for 10" and 12" mat, include table of properties from standard drawings in plans.)
Fabric formed revetment articulating mat dimensions shown on the drawings reflect the finished dimension
along grade following filling with concrete grout. The mat quantity is based on the finished mat dimensions.
The fabric formed revetment quantity includes the form area in anchor, terminal or toe trenches shown on the
drawings and all form layers in overlaps shown on the drawings. Labor, equipment and materials required to
anchor fabric forms during placement and curing of grout shall be considered incidental to this work.
Articulating mat dimensions shown on the drawings are in increments of the specified finished block dimensions,
30 inch in the mill width (mw) direction x 24 inch perpendicular to the mill width direction.
Any cable protruding from mat that forms a closed loop shall be cut following placement and initial set
of grout to prevent snagging of flood debris by the cable loop. The resultant cable ends protruding
from the mat shall not exceed 18 inch in length.
Grout shall not be discharged on the top of the mat that will fill the seam 'valley' between blocks.
A weakened plane along the seam lines is required to facilitate cracking and articulation.
For fabric form dimensions marked as 'verify' the Contractor shall verify the dimensions prior to ordering
forms, or the forms shall be fabricated to allow for field adjustment at no additional cost.
(Consider this note if contractor verification of dimension required.)
Compensation for bank shaping, excavation and backfilling will be made under the excavation
[??and backfill??] item[??s].
(If separate excavation/backfill or bank shaping item is provided, add this note to above.)
The 10 inch articulating block mat cable nominal diameter shall be 0.440 inch.
(For 10" & 12" mat consider this note when using on long slopes 1:1>30', 1.5:1>70' or extreme conditions.)
2507-8500120 | FABRIC FORMED CONCRETE REVETMENT, ARTICULATING BLOCK MAT, 12 INCH | The work shall be performed in conformance with the developmental specifications for fabric formed concrete revetment. | SY | 84 | No | 2009-02-17 | D | 250.0000
Refer to the table on Des. Sht. ?? for the required properties of articulating block mat, 10 inch.
(Include this paragraph for 10" and 12" mat, include table of properties from standard drawings in plans.)
Fabric formed revetment articulating mat dimensions shown on the drawings reflect the finished dimension
along grade following filling with concrete grout. The mat quantity is based on the finished mat dimensions.
The fabric formed revetment quantity includes the form area in anchor, terminal or toe trenches shown on the
drawings and all form layers in overlaps shown on the drawings. Labor, equipment and materials required to
anchor fabric forms during placement and curing of grout shall be considered incidental to this work.
Articulating mat dimensions shown on the drawings are in increments of the specified finished block dimensions,
30 inch in the mill width (mw) direction x 24 inch perpendicular to the mill width direction.
Any cable protruding from mat that forms a closed loop shall be cut following placement and initial set
of grout to prevent snagging of flood debris by the cable loop. The resultant cable ends protruding
from the mat shall not exceed 18 inch in length.
Grout shall not be discharged on the top of the mat that will fill the seam 'valley' between blocks.
A weakened plane along the seam lines is required to facilitate cracking and articulation.
For fabric form dimensions marked as 'verify' the Contractor shall verify the dimensions prior to ordering
forms, or the forms shall be fabricated to allow for field adjustment at no additional cost.
(Consider this note if contractor verification of dimension required.)
Compensation for bank shaping, excavation and backfilling will be made under the excavation
[??and backfill??] item[??s].
(If separate excavation/backfill or bank shaping item is provided, add this note to above.)
The 12 inch articulating block mat cable nominal diameter shall be 0.440 inch.
(For 10" & 12" mat consider this note when using on long slopes 1:1>30', 1.5:1>70' or extreme conditions.)
2507--850100 | FABRIC FORMED CONCRETE REVETMENT, ARTICULATING BLOCK MAT, 100 MM | FABRIC FORMED REVETMENT ARTICULATING MAT DIMENSIONS SHOWN ON THE DRAWINGS REFLECT THE FINISHED DIMENSION ALONG | M2 | 95 | No | 2002-10-29 | D | 0.0000
GRADE FOLLOWING FILLING WITH CONCRETE GROUT. THE MAT QUANTITY IS BASED ON THE FINISHED MAT DIMENSIONS.
THE FABRIC FORMED REVETMENT QUANTITY INCLUDES THE FORM AREA IN ANCHOR, TERMINAL OR TOE TRENCHES SHOWN ON THE
DRAWINGS AND ALL FORM LAYERS IN OVERLAPS SHOWN ON THE DRAWINGS. LABOR, EQUIPMENT AND MATERIALS REQUIRED TO
ANCHOR FABRIC FORMS DURING PLACEMENT AND CURING OF GROUT SHALL BE CONSIDERED INCIDENTAL TO THIS WORK.
ARTICULATING MAT DIMENSIONS SHOWN ON THE DRAWINGS ARE IN INCREMENTS OF THE SPECIFIED FINISHED BLOCK DIMENSIONS,
500 MM IN THE MILL WIDTH (MW) DIRECTION X 350 MM PERPENDICULAR TO THE MILL WIDTH DIRECTION.
ANY CABLE PROTRUDING FROM MAT THAT FORMS A CLOSED LOOP SHALL BE CUT FOLLOWING PLACEMENT AND INITIAL SET OF
GROUT TO PREVENT SNAGGING OF FLOOD DEBRIS BY THE CABLE LOOP. THE RESULTANT CABLE ENDS PROTRUDING FROM THE MAT
SHALL NOT EXCEED 0.5 M IN LENGTH.
GROUT SHALL NOT BE DISCHARGED ON THE TOP OF THE MAT THAT WILL FILL THE SEAM 'VALLEY' BETWEEN BLOCKS.
A WEAKENED PLANE ALONG THE SEAM LINES IS REQUIRED TO FACILITATE CRACKING AND ARTICULATION.
FOR FABRIC FORM DIMENSIONS MARKED AS 'VERIFY' THE CONTRACTOR SHALL VERIFY THE DIMENSIONS PRIOR TO ORDERING
FORMS, OR THE FORMS SHALL BE FABRICATED TO ALLOW FOR FIELD ADJUSTMENT AT NO ADDITIONAL COST.
(Consider this note if contractor verification of dimension required.)
COMPENSATION FOR BANK SHAPING, EXCAVATION AND BACKFILLING WILL BE MADE UNDER THE EXCAVATION
[??AND BACKFILL??] ITEM[??S].
(If separate excavation/backfill or bank shaping item is provided, add this note to above.)
2507-8501010 | FABRIC FORMED CONCRETE REVETMENT, ARMOR UNIT | Armor unit width and length dimensions shown on the drawings reflect the unfilled fabric form, the thickness | SY | 84 | No | 2002-10-29 | D | 0.0000
reflects the filled thickness.
Fabric formed revetment quantity based on unfilled fabric form with form laid flat and includes the form area
in trenches shown on the drawings and all form layers in overlaps shown on the drawings.
Labor, equipment and materials required to anchor fabric forms during placement and curing of grout shall be
considered incidental to this work.
For fabric form dimensions marked as 'verify' the Contractor shall verify the dimensions prior to ordering
forms, or the forms shall be fabricated to allow for field adjustment at no additional cost.
(Consider this note if contractor verification of dimension required.)
Compensation for bank shaping, excavation and backfilling will be made under the excavation
[??and backfill??] item[??s].
(If separate excavation/backfill or bank shaping item is provided, add this note to above.)
2507-8501020 | FABRIC FORMED CONCRETE REVETMENT, ARMOR UNIT REINFORCED | Armor unit width and length dimensions shown on the drawings reflect the unfilled fabric form along grade, | SY | 84 | No | 2002-10-29 | D | 0.0000
the thickness reflects the filled thickness. The armor unit quantity is based on the unfilled armor unit form
dimensions.
The fabric formed revetment quantity includes the form area in anchor, terminal or toe trenches shown on the
drawings and all form layers in overlaps shown on the drawings. Labor, equipment and materials required to
anchor fabric forms during placement and curing of grout shall be considered incidental to this work.
For fabric form dimensions marked as 'verify' the Contractor shall verify the dimensions prior to ordering
forms, or the forms shall be fabricated to allow for field adjustment at no additional cost.
(Consider this note if contractor verification of dimension required.)
Compensation for bank shaping, excavation and backfilling will be made under the excavation
[??and backfill??] item[??s].
(If separate excavation/backfill or bank shaping item is provided, add this note to above.)
2507-8501100 | CONCRETE GROUT FOR FABRIC FORMED CONCRETE REVETMENT | Material used to fill void under abutment following placement of granular backfill in addition to fill for | CY | 84 | No | 2002-10-29 | D | 0.0000
armor units and articulating block mats. Estimated xx cu yd required for fill under abutments.
(Consider this note when ABM concrete grout used to backfill such as voids under abutments.)
2507--850150 | FABRIC FORMED CONCRETE REVETMENT, ARTICULATING BLOCK MAT, 150 MM | FABRIC FORMED REVETMENT ARTICULATING MAT DIMENSIONS SHOWN ON THE DRAWINGS REFLECT THE FINISHED DIMENSION ALONG | M2 | 95 | No | 2002-10-29 | D | 0.0000
GRADE FOLLOWING FILLING WITH CONCRETE GROUT. THE MAT QUANTITY IS BASED ON THE FINISHED MAT DIMENSIONS.
THE FABRIC FORMED REVETMENT QUANTITY INCLUDES THE FORM AREA IN ANCHOR, TERMINAL OR TOE TRENCHES SHOWN ON THE
DRAWINGS AND ALL FORM LAYERS IN OVERLAPS SHOWN ON THE DRAWINGS. LABOR, EQUIPMENT AND MATERIALS REQUIRED TO
ANCHOR FABRIC FORMS DURING PLACEMENT AND CURING OF GROUT SHALL BE CONSIDERED INCIDENTAL TO THIS WORK.
ARTICULATING MAT DIMENSIONS SHOWN ON THE DRAWINGS ARE IN INCREMENTS OF THE SPECIFIED FINISHED BLOCK DIMENSIONS,
500 MM IN THE MILL WIDTH (MW) DIRECTION X 500 MM PERPENDICULAR TO THE MILL WIDTH DIRECTION.
ANY CABLE PROTRUDING FROM MAT THAT FORMS A CLOSED LOOP SHALL BE CUT FOLLOWING PLACEMENT AND INITIAL SET OF
GROUT TO PREVENT SNAGGING OF FLOOD DEBRIS BY THE CABLE LOOP. THE RESULTANT CABLE ENDS PROTRUDING FROM THE MAT
SHALL NOT EXCEED 0.5 M IN LENGTH.
GROUT SHALL NOT BE DISCHARGED ON THE TOP OF THE MAT THAT WILL FILL THE SEAM 'VALLEY' BETWEEN BLOCKS.
A WEAKENED PLANE ALONG THE SEAM LINES IS REQUIRED TO FACILITATE CRACKING AND ARTICULATION.
FOR FABRIC FORM DIMENSIONS MARKED AS 'VERIFY' THE CONTRACTOR SHALL VERIFY THE DIMENSIONS PRIOR TO ORDERING
FORMS, OR THE FORMS SHALL BE FABRICATED TO ALLOW FOR FIELD ADJUSTMENT AT NO ADDITIONAL COST.
(Consider this note if contractor verification of dimension required.)
COMPENSATION FOR BANK SHAPING, EXCAVATION AND BACKFILLING WILL BE MADE UNDER THE EXCAVATION
[??AND BACKFILL??] ITEM[??S].
(If separate excavation/backfill or bank shaping item is provided, add this note to above.)
2507--850200 | FABRIC FORMED CONCRETE REVETMENT, ARTICULATING BLOCK MAT, 200 MM | FABRIC FORMED REVETMENT ARTICULATING MAT DIMENSIONS SHOWN ON THE DRAWINGS REFLECT THE FINISHED DIMENSION ALONG | M2 | 95 | No | 2002-10-29 | D | 0.0000
GRADE FOLLOWING FILLING WITH CONCRETE GROUT. THE MAT QUANTITY IS BASED ON THE FINISHED MAT DIMENSIONS.
THE FABRIC FORMED REVETMENT QUANTITY INCLUDES THE FORM AREA IN ANCHOR, TERMINAL OR TOE TRENCHES SHOWN ON THE
DRAWINGS AND ALL FORM LAYERS IN OVERLAPS SHOWN ON THE DRAWINGS. LABOR, EQUIPMENT AND MATERIALS REQUIRED TO
ANCHOR FABRIC FORMS DURING PLACEMENT AND CURING OF GROUT SHALL BE CONSIDERED INCIDENTAL TO THIS WORK.
ARTICULATING MAT DIMENSIONS SHOWN ON THE DRAWINGS ARE IN INCREMENTS OF THE SPECIFIED FINISHED BLOCK DIMENSIONS,
500 MM IN THE MILL WIDTH (MW) DIRECTION X 650 MM PERPENDICULAR TO THE MILL WIDTH DIRECTION.
ANY CABLE PROTRUDING FROM MAT THAT FORMS A CLOSED LOOP SHALL BE CUT FOLLOWING PLACEMENT AND INITIAL SET OF
GROUT TO PREVENT SNAGGING OF FLOOD DEBRIS BY THE CABLE LOOP. THE RESULTANT CABLE ENDS PROTRUDING FROM THE MAT
SHALL NOT EXCEED 0.5 M IN LENGTH.
GROUT SHALL NOT BE DISCHARGED ON THE TOP OF THE MAT THAT WILL FILL THE SEAM 'VALLEY' BETWEEN BLOCKS.
A WEAKENED PLANE ALONG THE SEAM LINES IS REQUIRED TO FACILITATE CRACKING AND ARTICULATION.
FOR FABRIC FORM DIMENSIONS MARKED AS 'VERIFY' THE CONTRACTOR SHALL VERIFY THE DIMENSIONS PRIOR TO ORDERING
FORMS, OR THE FORMS SHALL BE FABRICATED TO ALLOW FOR FIELD ADJUSTMENT AT NO ADDITIONAL COST.
(Consider this note if contractor verification of dimension required.)
COMPENSATION FOR BANK SHAPING, EXCAVATION AND BACKFILLING WILL BE MADE UNDER THE EXCAVATION
[??AND BACKFILL??] ITEM[??S].
(If separate excavation/backfill or bank shaping item is provided, add this note to above.)
THE 200 MM ARTICULATING BLOCK MAT CABLE NOMINAL DIAMETER SHALL BE 9.53 MM.
(Consider this note when using 200 MM mat on long slopes 1:1>20', 1:5:1>60' or extreme conditions.)
2507--850250 | FABRIC FORMED CONCRETE REVETMENT, ARTICULATING BLOCK MAT, 250 MM | THE WORK SHALL BE PERFORMED IN CONFORMANCE WITH THE DEVELOPMENTAL SPECIFICATIONS FOR FABRIC FORMED CONCRETE REVETMENT. | M2 | 95 | No | 2009-02-17 | D | 0.0000
REFER TO THE TABLE ON DES. SHT. ??? FOR THE REQUIRED PROPERTIES OF ARTICULATING BLOCK MAT, 250 MM.
(Include this paragraph for 250 MM and 300 MM mat, include table of properties from standard drawings in plans.)
FABRIC FORMED REVETMENT ARTICULATING MAT DIMENSIONS SHOWN ON THE DRAWINGS REFLECT THE FINISHED DIMENSION ALONG
GRADE FOLLOWING FILLING WITH CONCRETE GROUT. THE MAT QUANTITY IS BASED ON THE FINISHED MAT DIMENSIONS.
THE FABRIC FORMED REVETMENT QUANTITY INCLUDES THE FORM AREA IN ANCHOR, TERMINAL OR TOE TRENCHES SHOWN ON THE
DRAWINGS AND ALL FORM LAYERS IN OVERLAPS SHOWN ON THE DRAWINGS. LABOR, EQUIPMENT AND MATERIALS REQUIRED TO
ANCHOR FABRIC FORMS DURING PLACEMENT AND CURING OF GROUT SHALL BE CONSIDERED INCIDENTAL TO THIS WORK.
ARTICULATING MAT DIMENSIONS SHOWN ON THE DRAWINGS ARE IN INCREMENTS OF THE SPECIFIED FINISHED BLOCK DIMENSIONS,
750 MM IN THE MILL WIDTH (MW) DIRECTION X 600 MM PERPENDICULAR TO THE MILL WIDTH DIRECTION.
ANY CABLE PROTRUDING FROM MAT THAT FORMS A CLOSED LOOP SHALL BE CUT FOLLOWING PLACEMENT AND INITIAL SET OF
GROUT TO PREVENT SNAGGING OF FLOOD DEBRIS BY THE CABLE LOOP. THE RESULTANT CABLE ENDS PROTRUDING FROM THE MAT
SHALL NOT EXCEED 0.5 M IN LENGTH.
GROUT SHALL NOT BE DISCHARGED ON THE TOP OF THE MAT THAT WILL FILL THE SEAM 'VALLEY' BETWEEN BLOCKS.
A WEAKENED PLANE ALONG THE SEAM LINES IS REQUIRED TO FACILITATE CRACKING AND ARTICULATION.
FOR FABRIC FORM DIMENSIONS MARKED AS 'VERIFY' THE CONTRACTOR SHALL VERIFY THE DIMENSIONS PRIOR TO ORDERING
FORMS, OR THE FORMS SHALL BE FABRICATED TO ALLOW FOR FIELD ADJUSTMENT AT NO ADDITIONAL COST.
(Consider this note if contractor verification of dimension required.)
COMPENSATION FOR BANK SHAPING, EXCAVATION AND BACKFILLING WILL BE MADE UNDER THE EXCAVATION
[??AND BACKFILL??] ITEM[??S].
(If separate excavation/backfill or bank shaping item is provided, add this note to above.)
THE 250 MM ARTICULATING BLOCK MAT CABLE NOMINAL DIAMETER SHALL BE 11.20 MM.
(Consider this note when using 250 MM mat on long slopes 1:1>30', 1.5:1>70' or extreme conditions.)
2507--850300 | FABRIC FORMED CONCRETE REVETMENT, ARTICULATING BLOCK MAT, 300 MM | THE WORK SHALL BE PERFORMED IN CONFORMANCE WITH THE DEVELOPMENTAL SPECIFICATIONS FOR FABRIC FORMED CONCRETE REVETMENT. | M2 | 95 | No | 2009-02-17 | D | 0.0000
REFER TO THE TABLE ON DES. SHT. ??? FOR THE REQUIRED PROPERTIES OF ARTICULATING BLOCK MAT, 300 MM.
(Include this paragraph for 250 MM and 300 MM mat, include table of properties from standard drawings in plans.)
FABRIC FORMED REVETMENT ARTICULATING MAT DIMENSIONS SHOWN ON THE DRAWINGS REFLECT THE FINISHED DIMENSION ALONG
GRADE FOLLOWING FILLING WITH CONCRETE GROUT. THE MAT QUANTITY IS BASED ON THE FINISHED MAT DIMENSIONS.
THE FABRIC FORMED REVETMENT QUANTITY INCLUDES THE FORM AREA IN ANCHOR, TERMINAL OR TOE TRENCHES SHOWN ON THE
DRAWINGS AND ALL FORM LAYERS IN OVERLAPS SHOWN ON THE DRAWINGS. LABOR, EQUIPMENT AND MATERIALS REQUIRED TO
ANCHOR FABRIC FORMS DURING PLACEMENT AND CURING OF GROUT SHALL BE CONSIDERED INCIDENTAL TO THIS WORK.
ARTICULATING MAT DIMENSIONS SHOWN ON THE DRAWINGS ARE IN INCREMENTS OF THE SPECIFIED FINISHED BLOCK DIMENSIONS,
750 MM IN THE MILL WIDTH (MW) DIRECTION X 750 MM PERPENDICULAR TO THE MILL WIDTH DIRECTION.
ANY CABLE PROTRUDING FROM MAT THAT FORMS A CLOSED LOOP SHALL BE CUT FOLLOWING PLACEMENT AND INITIAL SET OF
GROUT TO PREVENT SNAGGING OF FLOOD DEBRIS BY THE CABLE LOOP. THE RESULTANT CABLE ENDS PROTRUDING FROM THE MAT
SHALL NOT EXCEED 0.5 M IN LENGTH.
GROUT SHALL NOT BE DISCHARGED ON THE TOP OF THE MAT THAT WILL FILL THE SEAM 'VALLEY' BETWEEN BLOCKS.
A WEAKENED PLANE ALONG THE SEAM LINES IS REQUIRED TO FACILITATE CRACKING AND ARTICULATION.
FOR FABRIC FORM DIMENSIONS MARKED AS 'VERIFY' THE CONTRACTOR SHALL VERIFY THE DIMENSIONS PRIOR TO ORDERING
FORMS, OR THE FORMS SHALL BE FABRICATED TO ALLOW FOR FIELD ADJUSTMENT AT NO ADDITIONAL COST.
(Consider this note if contractor verification of dimension required.)
COMPENSATION FOR BANK SHAPING, EXCAVATION AND BACKFILLING WILL BE MADE UNDER THE EXCAVATION
[??AND BACKFILL??] ITEM[??S].
(If separate excavation/backfill or bank shaping item is provided, add this note to above.)
THE 300 MM ARTICULATING BLOCK MAT CABLE NOMINAL DIAMETER SHALL BE 11.20 MM.
(Consider this note when using 250 MM mat on long slopes 1:1>30', 1.5:1>70' or extreme conditions.)
2507--851010 | FABRIC FORMED CONCRETE REVETMENT, ARMOR UNIT | ARMOR UNIT WIDTH AND LENGTH DIMENSIONS SHOWN ON THE DRAWINGS REFLECT THE UNFILLED FABRIC FORM ALONG GRADE, | M2 | 95 | No | 2002-10-29 | D | 0.0000
THE THICKNESS REFLECTS THE FILLED THICKNESS. THE ARMOR UNIT QUANTITY IS BASED ON THE UNFILLED ARMOR UNIT
FORM DIMENSIONS.
FABRIC FORMED REVETMENT QUANTITY INCLUDES THE FORM AREA IN ANCHOR, TERMINAL OR TOE TRENCHES SHOWN ON THE
DRAWINGS AND ALL FORM LAYERS IN OVERLAPS SHOWN ON THE DRAWINGS.
LABOR, EQUIPMENT AND MATERIALS REQUIRED TO ANCHOR FABRIC FORMS DURING PLACEMENT AND CURING OF GROUT SHALL
BE CONSIDERED INCIDENTAL TO THIS WORK.
FOR FABRIC FORM DIMENSIONS MARKED AS 'VERIFY' THE CONTRACTOR SHALL VERIFY THE DIMENSIONS PRIOR TO ORDERING
FORMS, OR THE FORMS SHALL BE FABRICATED TO ALLOW FOR FIELD ADJUSTMENT AT NO ADDITIONAL COST.
(Consider this note if contractor verification of dimension required.)
COMPENSATION FOR BANK SHAPING, EXCAVATION AND BACKFILLING WILL BE MADE UNDER THE EXCAVATION
[??AND BACKFILL??] ITEM[??S].
(If separate excavation/backfill or bank shaping item is provided, add this note to above.)
2507--851020 | FABRIC FORMED CONCRETE REVETMENT, ARMOR UNIT REINFORCED | ARMOR UNIT WIDTH AND LENGTH DIMENSIONS SHOWN ON THE DRAWINGS REFLECT THE UNFILLED FABRIC FORM ALONG GRADE, | M2 | 95 | No | 2002-10-29 | D | 0.0000
THE THICKNESS REFLECTS THE FILLED THICKNESS. THE ARMOR UNIT QUANTITY IS BASED ON THE UNFILLED ARMOR UNIT
FORM DIMENSIONS.
THE FABRIC FORMED REVETMENT QUANTITY INCLUDES THE FORM AREA IN ANCHOR, TERMINAL OR TOE TRENCHES SHOWN ON THE
DRAWINGS AND ALL FORM LAYERS IN OVERLAPS SHOWN ON THE DRAWINGS. LABOR, EQUIPMENT AND MATERIALS REQUIRED TO
ANCHOR FABRIC FORMS DURING PLACEMENT AND CURING OF GROUT SHALL BE CONSIDERED INCIDENTAL TO THIS WORK.
FOR FABRIC FORM DIMENSIONS MARKED AS 'VERIFY' THE CONTRACTOR SHALL VERIFY THE DIMENSIONS PRIOR TO ORDERING
FORMS, OR THE FORMS SHALL BE FABRICATED TO ALLOW FOR FIELD ADJUSTMENT AT NO ADDITIONAL COST.
(Consider this note if contractor verification of dimension required.)
COMPENSATION FOR BANK SHAPING, EXCAVATION AND BACKFILLING WILL BE MADE UNDER THE EXCAVATION
[??AND BACKFILL??] ITEM[??S].
(If separate excavation/backfill or bank shaping item is provided, add this note to above.)
2507--851100 | CONCRETE GROUT FOR FABRIC FORMED CONCRETE REVETMENT | MATERIAL USED TO FILL VOID UNDER ABUTMENT FOLLOWING PLACEMENT OF GRANULAR BACKFILL IN ADDITION TO FILL FOR ARMOR | M3 | 95 | No | 2002-10-29 | D | 0.0000
UNITS AND ARTICULATING BLOCK MATS. ESTIMATED XX M3 REQUIRED FOR FILL UNDER ABUTMENTS.
(Consider this note when ABM concrete grout used to backfill such as voids under abutments.)
2507-8600010 | FORESLOPE EROSION COUNTERMEASURE, MINOR (DETAIL 570-20) |  | SY | 84 | No | 2021-10-19 | P | 0.0000
2507-8600020 | FORESLOPE EROSION COUNTERMEASURE, MAJOR (DETAIL 570-22) |  | SY | 84 | No | 2021-10-19 | P | 0.0000
2508--001005 | BRIDGE CLEANING FOR PAINTING |  | LS | 95 | No | 2001-10-02 | S | 0.0000
2508--001010 | BLAST CLEANING OF STRUCTURAL STEEL |  | LS | 95 | No | 2001-10-02 | S | 0.0000
2508--002000 | CONTAINMENT |  | LS | 95 | No |  | S | 0.0000
2508--002100 | PAINT WASTE TRANSPORT AND DISPOSAL |  | LS | 95 | No | 2001-10-02 | S | 0.0000
2508--002200 | PAINTING OF STRUCTURAL STEEL |  | LS | 95 | No | 2001-10-02 | S | 0.0000
2508-0804000 | BRIDGE CLEANING FOR PAINTING |  | LS | 84 | No | 2001-10-02 | S | 0.0000 | See Spreadsheet for Bridge Cleanings
2508-0805000 | BLAST CLEANING OF STRUCTURAL STEEL |  | LS | 84 | No | 1997-03-25 | S | 0.0000
2508-0810010 | CLEANING & PAINTING |  | LS | 84 | No |  | T | 0.0000
2508-0970000 | CONTAINMENT |  | LS | 84 | No |  | S | 0.0000
2508-0970010 | CONTAINMENT, REGULAR |  | LS | 84 | No |  | S | 0.0000
2508-0970020 | CONTAINMENT, SPECIAL |  | LS | 84 | No |  | S | 0.0000
2508-0990000 | PAINT WASTE TRANSPORT AND DISPOSAL |  | LS | 84 | No | 1997-03-25 | S | 0.0000
2508-0991000 | PAINTING OF STRUCTURAL STEEL |  | LS | 84 | No | 2001-10-02 | S | 0.0000 | 80SY to 185 SY per day depending on the size of the bridge and if specialty painting
2510--001000 | REMOVAL OF PAVEMENT |  | M2 | 95 | No |  | S | 0.0000
2510--001010 | REMOVAL OF EXISTING P.C. OVERLAY |  | M2 | 95 | No |  | P | 0.0000
2510--002000 | BREAKING UP PAVEMENT |  | M2 | 95 | No |  | S | 0.0000
2510--002010 | REMOVAL AND CRUSHING OF PAVEMENT |  | M2 | 95 | No | 2002-04-30 | S | 0.0000
2510--002030 | REMOVAL OF INTAKES AND UTILITY ACCESSES |  | EACH | 95 | No | 2004-10-19 | S | 0.0000
2510--003000 | REMOVAL OF ANCHOR LUGS |  | EACH | 95 | No |  | S | 0.0000
2510--004000 | PAVEMENT SCARIFICATION (OF HMA RESURFACING PRIOR TO PAVEMENT REMOVAL) |  | M2 | 95 | No | 2002-04-30 | S | 0.0000
2510-0525166 | BASE, RECLAIM AND STOCKPILE BITUMINOUS CONCRETE |  | CY | 84 | No |  | P | 0.0000
2510-0525168 | BASE, RECLAIM, STOCKPILE & SPREAD |  | CY | 84 | No |  | P | 0.0000
2510-0925020 | CONCRETE, HAUL & PLACE BROKEN |  | LS | 84 | No |  | P | 0.0000
2510-0925022 | CONCRETE, HAUL AND PLACE BROKEN |  | CY | 84 | No |  | P | 0.0000
2510-0996000 | CRUSHING, SALVAGEABLE MATERIAL |  | TON | 84 | No |  | P | 0.0000
2510-5125000 | BREAKING UP PAVEMENT |  | SY | 84 | No |  | S | 0.0000
2510-5204000 | PAVEMENT SCARIFICATION (OF HMA RESURFACING PRIOR TO PAVEMENT REMOVAL) |  | SY | 84 | No | 2002-04-30 | S | 0.0000
2510-6745030 | REMOVAL OF ANCHOR LUGS |  | EACH | 84 | No |  | S | 0.0000
2510-6745640 | REMOVAL OF EXISTING P.C. OVERLAY |  | SY | 84 | No |  | P | 0.0000
2510-6745850 | REMOVAL OF PAVEMENT | A. Refer to Tabs.110-1 and 102-5 on Sheet ______. | SY | 84 | No |  | S | 0.0000 | < 20000 use 1000, for >2000 use 4000
B. HMA material shall be milled off existing roadway pavement and
stockpiled as per Note ______ on Sheet ______, and will be paid for
under the Pavement Scarification bid item.
2510-6750501 | REMOVAL AND CRUSHING OF PAVEMENT |  | SY | 84 | No | 2002-04-30 | S | 1000.0000 | < 20000 use 1000, for >2000 use 4000
2510-6750600 | REMOVAL OF INTAKES AND UTILITY ACCESSES |  | EACH | 84 | No | 2004-10-19 | S | 0.0000
2510-6951003 | SAW CUT |  | LF | 84 | No |  | S | 0.0000
2510--999990 | SAW CUT |  | M | 95 | No |  | S | 0.0000
2511-0300000 | REMOVAL OF RECREATIONAL TRAIL | See traffic control plan for pedestrian staging or closings | SY | 84 | No | 2002-01-15 | S | 0.0000
2511-0301200 | RECREATIONAL TRAIL, HOT MIX ASPHALT, 2 IN. | See traffic control plan for pedestrian staging or closings | SY | 84 | No | 2005-11-15 | S | 1000.0000
2511-0301300 | RECREATIONAL TRAIL, HOT MIX ASPHALT, 3 IN. | See traffic control plan for pedestrian staging or closings | SY | 84 | No | 2007-03-20 | S | 1000.0000
2511-0301400 | RECREATIONAL TRAIL, HOT MIX ASPHALT, 4 IN. | See traffic control plan for pedestrian staging or closings | SY | 84 | No | 2002-07-16 | S | 1000.0000
2511-0301500 | RECREATIONAL TRAIL, HOT MIX ASPHALT, 5 IN. | See traffic control plan for pedestrian staging or closings | SY | 84 | No | 2002-01-15 | S | 1000.0000
2511-0301600 | RECREATIONAL TRAIL, HOT MIX ASPHALT, 6 IN. | See traffic control plan for pedestrian staging or closings | SY | 84 | No | 2002-01-15 | S | 1000.0000
2511-0301800 | RECREATIONAL TRAIL, HOT MIX ASPHALT, 8 IN. | See traffic control plan for pedestrian staging or closings | SY | 84 | No | 2002-06-04 | S | 1000.0000
2511-0302400 | RECREATIONAL TRAIL, PORTLAND CEMENT CONCRETE, 4 IN. | See traffic control plan for pedestrian staging or closings | SY | 84 | No | 2002-01-15 | S | 1000.0000
2511-0302500 | RECREATIONAL TRAIL, PORTLAND CEMENT CONCRETE, 5 IN. | See traffic control plan for pedestrian staging or closings | SY | 84 | No | 2002-01-15 | S | 1000.0000
2511-0302600 | RECREATIONAL TRAIL, PORTLAND CEMENT CONCRETE, 6 IN. | See traffic control plan for pedestrian staging or closings | SY | 84 | No | 2002-08-20 | S | 1000.0000
2511-0302700 | RECREATIONAL TRAIL, PORTLAND CEMENT CONCRETE, 7 IN. | See traffic control plan for pedestrian staging or closings | SY | 84 | No | 2002-06-04 | S | 1000.0000
2511-0302800 | RECREATIONAL TRAIL, PORTLAND CEMENT CONCRETE, 8 IN. | See traffic control plan for pedestrian staging or closings | SY | 84 | No | 2002-01-15 | S | 1000.0000
2511-0310100 | SPECIAL COMPACTION OF SUBGRADE FOR RECREATIONAL TRAIL | See traffic control plan for pedestrian staging or closings | STA | 84 | No | 2003-10-21 | S | 0.0000
2511--100000 | REMOVAL OF SIDEWALK |  | M2 | 95 | No |  | S | 0.0000
2511--200100 | PORTLAND CEMENT CONCRETE SIDEWALK 100 MM |  | M2 | 95 | No |  | S | 0.0000
2511--200125 | PORTLAND CEMENT CONCRETE SIDEWALK 125 MM |  | M2 | 95 | No |  | S | 0.0000
2511--200150 | PORTLAND CEMENT CONCRETE SIDEWALK 150 MM |  | M2 | 95 | No |  | S | 0.0000
2511--200175 | PORTLAND CEMENT CONCRETE SIDEWALK 175 MM |  | M2 | 95 | No |  | S | 0.0000
2511--200200 | PORTLAND CEMENT CONCRETE SIDEWALK 200 MM |  | M2 | 95 | No |  | S | 0.0000
2511--200250 | PORTLAND CEMENT CONCRETE SIDEWALK 250 MM |  | M2 | 95 | No | 2011-11-15 | S | 0.0000
2511--210125 | REINFORCED PORTLAND CEMENT CONCRETE SIDEWALK 125 MM |  | M2 | 95 | No |  | S | 0.0000
2511--210150 | REINFORCED PORTLAND CEMENT CONCRETE SIDEWALK 150 MM |  | M2 | 95 | No |  | S | 0.0000
2511--210175 | REINFORCED PORTLAND CEMENT CONCRETE SIDEWALK 175 MM |  | M2 | 95 | No |  | S | 0.0000
2511--210200 | REINFORCED PORTLAND CEMENT CONCRETE SIDEWALK 200 MM |  | M2 | 95 | No |  | S | 0.0000
2511--212101 | DETECTABLE WARNINGS |  | M2 | 95 | No | 2011-10-18 | S | 0.0000
2511--212150 | PEDESTRIAN CHANNELIZER |  | M | 95 | No | 2011-10-18 | R | 0.0000
2511--300000 | REMOVAL OF RECREATIONAL TRAIL |  | M2 | 95 | No | 2002-01-15 | S | 0.0000
2511--301050 | RECREATIONAL TRAIL, HOT MIX ASPHALT, 50 MM |  | M2 | 95 | No | 2006-08-15 | S | 0.0000
2511--301075 | RECREATIONAL TRAIL, HOT MIX ASPHALT, 75 MM |  | M2 | 95 | No | 2007-03-20 | S | 0.0000
2511--301100 | RECREATIONAL TRAIL, HOT MIX ASPHALT, 100 MM |  | M2 | 95 | No | 2006-08-15 | S | 0.0000
2511--301125 | RECREATIONAL TRAIL, HOT MIX ASPHALT, 125 MM |  | M2 | 95 | No | 2002-01-15 | S | 0.0000
2511--301150 | RECREATIONAL TRAIL, HOT MIX ASPHALT, 150 MM |  | M2 | 95 | No | 2002-01-15 | S | 0.0000
2511--301200 | RECREATIONAL TRAIL, HOT MIX ASPHALT, 200 MM |  | M2 | 95 | No | 2002-06-04 | S | 0.0000
2511--302100 | RECREATIONAL TRAIL, PORTLAND CEMENT CONCRETE, 100 MM |  | M2 | 95 | No | 2002-01-15 | S | 0.0000
2511--302125 | RECREATIONAL TRAIL, PORTLAND CEMENT CONCRETE, 125 MM |  | M2 | 95 | No | 2002-01-15 | S | 0.0000
2511--302150 | RECREATIONAL TRAIL, PORTLAND CEMENT CONCRETE, 150 MM |  | M2 | 95 | No | 2002-08-20 | S | 0.0000
2511--302180 | RECREATIONAL TRAIL, PORTLAND CEMENT CONCRETE, 180 MM |  | M2 | 95 | No | 2002-06-04 | S | 0.0000
2511--302200 | RECREATIONAL TRAIL, PORTLAND CEMENT CONCRETE, 200 MM |  | M2 | 95 | No | 2002-01-15 | S | 0.0000
2511--310100 | SPECIAL COMPACTION OF SUBGRADE FOR RECREATIONAL TRAIL |  | M | 95 | No | 2003-10-21 | S | 0.0000
2511-6745900 | REMOVAL OF SIDEWALK | A. Refer to Tab. 110-5 on Sheet _____. | SY | 84 | No |  | S | 0.0000
B. Includes ______ lin. ft. of full depth saw cut.
See traffic control plan for pedestrian staging or closings
2511-7525000 | SIDEWALK |  | SF | 84 | No |  | S | 0.0000
2511-7525004 | SIDEWALK, P.C. CONCRETE, 4 IN. |  | SF | 84 | No |  | S | 0.0000
2511-7525005 | SIDEWALK, P.C. CONCRETE, 5 IN. |  | SF | 84 | No |  | S | 0.0000
2511-7525006 | SIDEWALK, P.C. CONCRETE, 6 IN. |  | SF | 84 | No |  | S | 0.0000
2511-7526004 | SIDEWALK, P.C. CONCRETE, 4 IN. | Refer to Typical 7401 on Sheet ______. | SY | 84 | No |  | S | 200.0000 | 200 dense ped ramps, 1000 trail no ped ramps
See traffic control plan for pedestrian staging or closings.
2511-7526005 | SIDEWALK, P.C. CONCRETE, 5 IN. | See traffic control plan for pedestrian staging or closings. | SY | 84 | No |  | S | 0.0000 | 200 dense ped ramps, 1000 trail no ped ramps
2511-7526006 | SIDEWALK, P.C. CONCRETE, 6 IN. | Refer to Tab. 112-4 on Sheet ______. | SY | 84 | No |  | S | 0.0000 | 200 dense ped ramps, 1000 trail no ped ramps
See traffic control plan for pedestrian staging or closings
2511-7526007 | SIDEWALK. P.C. CONCRETE, 7 IN. | See traffic control plan for pedestrian staging or closings | SY | 84 | No |  | S | 0.0000 | 200 dense ped ramps, 1000 trail no ped ramps
2511-7526008 | SIDEWALK, P.C. CONCRETE, 8 IN. |  | SY | 84 | No |  | S | 0.0000 | 200 dense ped ramps, 1000 trail no ped ramps
2511-7526010 | SIDEWALK, P.C. CONCRETE, 10 IN. |  | SY | 84 | No | 2011-11-15 | S | 0.0000 | 200 dense ped ramps, 1000 trail no ped ramps
2511-7526105 | SIDEWALK, REINFORCED P.C. CONCRETE, 5 IN. |  | SY | 84 | No |  | S | 0.0000 | 200 dense ped ramps, 1000 trail no ped ramps
2511-7526106 | SIDEWALK, REINFORCED P.C. CONCRETE, 6 IN. |  | SY | 84 | No |  | S | 0.0000 | 200 dense ped ramps, 1000 trail no ped ramps
2511-7526107 | SIDEWALK, REINFORCED P.C. CONCRETE, 7 IN. |  | SY | 84 | No | 2006-08-15 | S | 0.0000 | 200 dense ped ramps, 1000 trail no ped ramps
2511-7526108 | SIDEWALK, REINFORCED P.C. CONCRETE, 8 IN. |  | SY | 84 | No | 1998-03-24 | S | 0.0000 | 200 dense ped ramps, 1000 trail no ped ramps
2511-7528101 | DETECTABLE WARNINGS |  | SF | 84 | No | 2011-10-18 | S | 0.0000
2511-7528150 | PEDESTRIAN CHANNELIZER |  | LF | 84 | No | 2011-10-18 | R | 0.0000
2512--010000 | PCC CURB AND GUTTER, AS PER PLAN |  | M | 95 | No |  | S | 0.0000
2512--010450 | PCC CURB AND GUTTER 450 MM |  | M | 95 | No |  | S | 0.0000
2512--010600 | PCC CURB AND GUTTER 600 MM |  | M | 95 | No |  | S | 0.0000
2512--010750 | PCC CURB AND GUTTER 750 MM |  | M | 95 | No |  | S | 0.0000
2512--010900 | PCC CURB AND GUTTER 900 MM |  | M | 95 | No |  | S | 0.0000
2512--011050 | PCC CURB AND GUTTER 1050 MM |  | M | 95 | No |  | S | 0.0000
2512--011200 | PCC CURB AND GUTTER 1200 MM |  | M | 95 | No |  | S | 0.0000
2512--011350 | PCC CURB AND GUTTER 1350 MM |  | M | 95 | No |  | S | 0.0000
2512--011500 | PCC CURB AND GUTTER 1500 MM |  | M | 95 | No |  | S | 0.0000
2512--110000 | PCC CURB, AS PER PLAN |  | M | 95 | No |  | S | 0.0000
2512--120000 | DOWELLED PCC CURB |  | M | 95 | No |  | S | 0.0000
2512--130000 | CURB, SPECIAL |  | M | 95 | No |  | S | 0.0000
2512-1725156 | CURB AND GUTTER, P.C. CONCRETE, 1.5 FT. |  | LF | 84 | No |  | S | 275.0000
2512-1725206 | CURB AND GUTTER, P.C. CONCRETE, 2.0 FT. |  | LF | 84 | No |  | S | 275.0000
2512-1725256 | CURB AND GUTTER, P.C. CONCRETE, 2.5 FT. |  | LF | 84 | No |  | S | 275.0000
2512-1725306 | CURB AND GUTTER, P.C. CONCRETE, 3.0 FT. |  | LF | 84 | No |  | S | 275.0000
2512-1725356 | CURB AND GUTTER, P.C. CONCRETE, 3.5 FT. |  | LF | 84 | No |  | S | 275.0000
2512-1725406 | CURB AND GUTTER, P.C. CONCRETE, 4.0 FT. |  | LF | 84 | No |  | S | 275.0000
2512-1725456 | CURB AND GUTTER, P.C. CONCRETE, 4.5 FT. |  | LF | 84 | No |  | S | 275.0000
2512-1725506 | CURB AND GUTTER, P.C. CONCRETE, 5.0 FT. |  | LF | 84 | No |  | S | 275.0000
2512-1725556 | CURB AND GUTTER, P.C. CONCRETE, 5.5 FT. |  | LF | 84 | No |  | S | 275.0000
2512-1750006 | CURB AND GUTTER, P.C. CONCRETE, AS PER PLAN |  | LF | 84 | No |  | S | 275.0000
2512-1859000 | CURB, SPECIAL, AS PER PLAN |  | LF | 84 | No |  | S | 275.0000
2512-1859100 | CURB, PCC, AS PER PLAN |  | LF | 84 | No | 2006-08-15 | 6 | 0.0000
2512-1860000 | CURB, SPECIAL CONCRETE, TYPE A |  | LF | 84 | No |  | 6 | 0.0000
2512-1950000 | CURB, DOWELLED P.C. CONCRETE, AS PER PLAN |  | LF | 84 | No |  | S | 275.0000
2512-4025020 | GUTTER, P.C. CONCRETE SHOULDER |  | SY | 84 | No |  | P | 0.0000
2512-4025030 | GUTTER, CONCRETE SPECIAL |  | LF | 84 | No |  | P | 0.0000
2513-0001000 | CONCRETE BARRIER, BA-100 |  | LF | 84 | No | 2010-04-20 | 5 | 0.0000
2513-0001005 | CONCRETE BARRIER, BA-100 AND FOOTING |  | LF | 84 | No | 2010-04-20 | 5 | 0.0000
2513-0001011 | CONCRETE BARRIER, BA-101 |  | EACH | 84 | No | 2013-08-20 | 5 | 0.0000
2513-0001020 | CONCRETE BARRIER, BA-102 |  | LF | 84 | No | 2010-04-20 | 5 | 0.0000
2513-0001025 | CONCRETE BARRIER, BA-102 AND FOOTING |  | LF | 84 | No | 2010-04-20 | 5 | 0.0000
2513-0001030 | CONCRETE BARRIER, BA-103 |  | LF | 84 | No | 2010-04-20 | 5 | 0.0000
2513-0001035 | CONCRETE BARRIER, BA-103 AND FOOTING |  | LF | 84 | No | 2010-04-20 | 5 | 0.0000
2513-0001040 | CONCRETE BARRIER, BA-104, 34 INCH |  | LF | 84 | No | 2010-04-20 | 5 | 0.0000
2513-0001045 | CONCRETE BARRIER, BA-104, 44 INCH |  | LF | 84 | No | 2026-04-21 | 5
2513-0001050 | CONCRETE BARRIER, BA-105 |  | EACH | 84 | No | 2010-04-20 | 5 | 0.0000
2513-0001070 | CONCRETE BARRIER RAIL, BA-107 |  | EACH | 84 | No | 2010-04-20 | 5 | 0.0000
2513-0001081 | CONCRETE BARRIER, TAPERED END, BA-108 |  | EACH | 84 | No | 2010-04-20 | 5 | 0.0000
2513-0001090 | CONCRETE BARRIER RAIL, BA-109 |  | LF | 84 | No | 2026-04-21 | 5
2513-0001091 | CONCRETE BARRIER RAIL, BA-109 and Footing |  | LF | 84 | No | 2026-04-21 | 5
2513-0001100 | CONCRETE BARRIER, BA-110 |  | EACH | 84 | No | 2022-10-18 | 5 | 0.0000
2513-0001105 | CONCRETE BARRIER, BA-105 AND FOOTING |  | EACH | 84 | No | 2010-04-20 | 5 | 0.0000
2513-0001120 | CONCRETE BARRIER, BA-112 |  | EACH | 84 | No | 2024-10-15 | 5
2513--001000 | CONCRETE BARRIER, BA-100 |  | M | 95 | No | 2010-04-20 | 5 | 0.0000
2513--001005 | CONCRETE BARRIER, BA-100 AND FOOTING |  | M | 95 | No | 2010-04-20 | 5 | 0.0000
2513--001011 | CONCRETE BARRIER, BA-101 |  | EACH | 95 | No | 2013-08-20 | 5 | 0.0000
2513--001020 | CONCRETE BARRIER, BA-102 |  | M | 95 | No | 2010-04-20 | 5 | 0.0000
2513--001025 | CONCRETE BARRIER, BA-102 AND FOOTING |  | M | 95 | No | 2010-04-20 | 5 | 0.0000
2513--001030 | CONCRETE BARRIER, BA-103 |  | M | 95 | No | 2010-04-20 | 5 | 0.0000
2513--001035 | CONCRETE BARRIER, BA-103 AND FOOTING |  | M | 95 | No | 2010-04-20 | 5 | 0.0000
2513--001040 | CONCRETE BARRIER, BA-104 |  | M | 95 | No | 2010-04-20 | 5 | 0.0000
2513--001050 | CONCRETE BARRIER, BA-105 |  | EACH | 95 | No | 2010-04-20 | 5 | 0.0000
2513--001070 | CONCRETE BARRIER RAIL, BA-107 |  | EACH | 95 | No | 2010-04-20 | 5 | 0.0000
2513--001081 | CONCRETE BARRIER, TAPERED END, BA-108 |  | EACH | 95 | No | 2010-04-20 | 5 | 0.0000
2513--001105 | CONCRETE BARRIER, BA-105 AND FOOTING |  | EACH | 95 | No | 2010-04-20 | 5 | 0.0000
2513-0070010 | APPROACH BARRIER, CONCRETE, RE-46 |  | EACH | 84 | No |  | R | 0.0000
2513-0070011 | APPROACH BARRIER, CONCRETE, MODIFIED |  | EACH | 84 | No |  | P | 0.0000
2513-0070012 | APPROACH BARRIER, CONCRETE, AS PER PLAN |  | EACH | 84 | No |  | P | 0.0000
2513-0471000 | CONCRETE BARRIER, APPROACH, AS PER PLAN |  | EACH | 84 | No |  | S | 0.0000
2513-0471001 | CONCRETE BARRIER, APPROACH, MODIFIED |  | EACH | 84 | No |  | S | 0.0000
2513-0472000 | BARRIER, CONCRETE FULL SECTION |  | LF | 84 | No |  | R | 0.0000
2513-0472006 | BARRIER, CONCRETE HALF SECTION, 6 IN. TOP |  | LF | 84 | No |  | R | 0.0000
2513-0472008 | BARRIER, CONCRETE HALF SECTION, 8 IN. TOP |  | LF | 84 | No |  | X | 0.0000
2513-0472010 | BARRIER, CONCRETE HALF SECTION, 9 IN. TOP |  | LF | 84 | No |  | R | 0.0000
2513-0473006 | BARRIER, CONCRETE HALF SECTION 6 IN. TOP AND FOOTING. |  | LF | 84 | No |  | R | 0.0000
2513-0473009 | BARRIER, CONCRETE HALF SECTION 9 IN. TOP AND FOOTING. |  | LF | 84 | No |  | R | 0.0000
2513-0474990 | CONCRETE BARRIER, REINFORCED, AS PER PLAN |  | LF | 84 | No |  | S | 0.0000
2513-0475000 | CONCRETE BARRIER TRANSITION SECTION |  | EACH | 84 | No | 2004-02-17 | R | 0.0000
2513--104601 | CONCRETE BARRIER, APPROACH, AS PER PLAN |  | EACH | 95 | No |  | S | 0.0000
2513--104602 | CONCRETE BARRIER, APPROACH, MODIFIED |  | EACH | 95 | No | 2006-08-15 | S | 0.0000
2513-1724000 | BARRIER CURB |  | LF | 84 | No |  | S | 0.0000
2513--200000 | CONCRETE BARRIER, REINFORCED, AS PER PLAN |  | M | 95 | No |  | S | 0.0000
2513--200100 | CONCRETE BARRIER TRANSITION SECTION |  | EACH | 95 | No | 2004-02-17 | R | 0.0000
2513-2350010 | CONCRETE BARRIER (PEDESTRIAN/TRAFFIC) |  | LF | 84 | No | 2008-01-16 | S | 0.0000
2513-2350015 | CONCRETE BARRIER END SECTION (PEDESTRIAN/TRAFFIC) |  | EACH | 84 | No | 2008-01-16 | S | 0.0000
2513--235010 | CONCRETE BARRIER (PEDESTRIAN/TRAFFIC) |  | M | 95 | No | 2001-11-06 | S | 0.0000
2513--235015 | CONCRETE BARRIER END SECTION (PEDESTRIAN/TRAFFIC) |  | EACH | 95 | No | 2001-11-06 | S | 0.0000
2513--300000 | MEDIAN BARRIER, P.C. CONCRETE, AS PER PLAN |  | M | 95 | No |  | S | 0.0000
2513-4870002 | MEDIAN BARRIER, CONCRETE, RE-44 |  | LF | 84 | No |  | R | 0.0000
2513-4870003 | MEDIAN BARRIER, P.C. CONCRETE |  | LF | 84 | No |  | S | 0.0000
2513-4870006 | MEDIAN BARRIER, CONCRETE, CAST-IN-PLACE, AS PER PLAN |  | LF | 84 | No |  | P | 0.0000
2514-0000100 | REMOVAL OF POSTS (OBJECT MARKER FOR FLUME) |  | EACH | 84 | No | 2009-10-20 | S | 0.0000
2514-0000200 | REMOVAL OF CURB |  | STA | 84 | No | 2023-10-17 | S | 0.0000
2514-0000300 | REMOVAL OF FLUMES |  | EACH | 84 | No | 2023-10-17 | S | 0.0000
2514--000100 | REMOVAL OF POSTS (OBJECT MARKER FOR FLUME) |  | EACH | 95 | No | 2009-10-20 | S | 0.0000
2515--000100 | REMOVAL OF PAVED DRIVEWAY | For removal and relocation of existing paved drive left of Sta _______+/- (Parcel no. _______). Existing pavement | M2 | 95 | No |  | S | 0.0000
is approximately _______ m wide and _______ mm thick PCC which is suitable for recycling. An estimated _______ Mg
at the rate of 2160 kg/cu. m. is available for Class E Revetment.
--------------------
The proposed pavement shall be _______ m wide Class "C" PCC with "C"joints spaced 6m apart. The cross-slope shall
be 2% across the entire width and the surface shall be given a burlap drag finish.
--------------------
See sheet no. _______ for location.
2515--100125 | PORTLAND CEMENT CONCRETE DRIVEWAY 125 MM | For removal and relocation of existing paved drive left of Sta _______+/- (Parcel no. _______). Existing pavement | M2 | 95 | No |  | S | 0.0000
is approximately _______ m wide and _______ mm thick PCC which is suitable for recycling. An estimated _______ Mg
at the rate of 2160 kg/cu. m. is available for Class E Revetment.
--------------------
The proposed pavement shall be 3.6m wide Class C PCC with C joints spaced 6m apart. The cross-slope shall be 2%
across the entire width and the surface shall be given a burlap drag finish.
--------------------
See sheet no. _______ for location.
2515--100150 | PORTLAND CEMENT CONCRETE DRIVEWAY 150 MM |  | M2 | 95 | No |  | S | 0.0000
2515--100175 | PORTLAND CEMENT CONCRETE DRIVEWAY 175 MM |  | M2 | 95 | No |  | S | 0.0000
2515--100190 | PORTLAND CEMENT CONCRETE DRIVEWAY 190 MM |  | M2 | 95 | No | 2006-08-15 | S | 0.0000
2515--100200 | PORTLAND CEMENT CONCRETE DRIVEWAY 200 MM |  | M2 | 95 | No |  | S | 0.0000
2515--100225 | PORTLAND CEMENT CONCRETE DRIVEWAY 225 MM |  | M2 | 95 | No |  | S | 0.0000
2515--100240 | PORTLAND CEMENT CONCRETE DRIVEWAY 190 MM |  | M2 | 95 | No | 2006-08-15 | S | 0.0000
2515--110150 | REINFORCED PORTLAND CEMENT CONCRETE DRIVEWAY 150 MM |  | M2 | 95 | No |  | S | 0.0000
2515-2475005 | DRIVEWAY, P.C. CONCRETE, 5 IN. | For removal and relocation of existing paved drive left of Sta _______+/- | SY | 84 | No |  | S | 0.0000
(Parcel no. _______). Existing pavement is approximately _______ ft wide
and _______ in. thick PCC which is suitable for recycling. An estimated _______
tons at the rate of 120 lbs/cu. ft. is available for Class E Revetment.
--------------------
The proposed pavement shall be 12 ft wide Class C PCC with C joints spaced 20 ft.
apart. The cross-slope shall be 2% across the entire width and the surface shall
be given a burlap drag finish.
--------------------
See sheet no. _______ for location.
2515-2475006 | DRIVEWAY, P.C. CONCRETE, 6 IN. | Refer to Tab. 102-3 on Sheet ______. | SY | 84 | No |  | S | 0.0000
2515-2475007 | DRIVEWAY, P.C. CONCRETE, 7 IN. |  | SY | 84 | No |  | S | 0.0000
2515-2475008 | DRIVEWAY, P.C. CONCRETE, 8 IN. |  | SY | 84 | No |  | S | 0.0000
2515-2475009 | DRIVEWAY, P.C. CONCRETE, 9 IN. |  | SY | 84 | No |  | S | 0.0000
2515-2475075 | DRIVEWAY, P.C. CONCRETE, 7.5 IN. |  | SY | 84 | No |  | S | 0.0000
2515-2475095 | DRIVEWAY, P.C. CONCRETE, 9.5 IN. |  | SY | 84 | No |  | S | 0.0000
2515-2475106 | DRIVEWAY, REINFORCED P.C. CONCRETE, 6 IN. |  | SY | 84 | No |  | S | 0.0000
2515-6745600 | REMOVAL OF PAVED DRIVEWAY | A. Refer to Tab. 110-8 on Sheet ______. | SY | 84 | No |  | S | 0.0000
B. Requires ______ linear foot of full depth saw cut.
2516--200000 | COMBINED CONCRETE SIDEWALK AND RETAINING WALL |  | M3 | 95 | No | 2011-10-18 | S | 0.0000
2516--200100 | PORTLAND CEMENT CONCRETE RETAINING WALL |  | M3 | 95 | No |  | S | 0.0000
2516--202100 | LIMESTONE RETAINING WALL, AS PER PLAN |  | M2 | 95 | No |  | P | 0.0000
2516--203100 | RETAINING WALL, AS PER PLAN |  | M2 | 95 | No |  | P | 0.0000
2516-8625000 | COMBINED CONCRETE SIDEWALK AND RETAINING WALL |  | CY | 84 | No |  | S | 0.0000
2516-8625001 | COMBINED CONCRETE SIDEWALK AND RETAINING WALL |  | CY | 84 | No |  | S | 0.0000
2516-8725000 | P.C. CONCRETE RETAINING WALL |  | CY | 84 | No |  | S | 0.0000
2516-8725006 | LIMESTONE RETAINING WALL, AS PER PLAN |  | SF | 84 | No |  | P | 0.0000
2516-8725009 | WALL, REINFORCED EARTH |  | SY | 84 | No |  | W | 0.0000
2516-8725010 | WALL, ROCK RETAINING, AS PER PLAN |  | LS | 84 | No |  | P | 0.0000
2516-8725011 | WALL, ROCK RETAINING, AS PER PLAN |  | LF | 84 | No |  | P | 0.0000
2516-8725013 | WALL, RETAINED EARTH |  | SF | 84 | No |  | P | 0.0000
2516-8725065 | SPECIAL RETAINING WALL, AS PER PLAN |  | SF | 84 | No |  | P | 0.0000
2516-8725150 | WALL, REPAIR EXISTING RETAINING |  | LS | 84 | No |  | P | 0.0000
2516-8725160 | WALL, SPECIAL RETAINING |  | LS | 84 | No |  | P | 0.0000
2517--000210 | RAILROAD APPROACH SECTION, P.C.C. |  | M2 | 95 | No | 2002-10-29 | S | 0.0000
2517--000220 | RAILROAD APPROACH SECTION, HMA |  | M2 | 95 | No | 2002-10-29 | S | 0.0000
2517-4225210 | RAILROAD APPROACH SECTION, P.C.C. |  | SY | 84 | No | 2002-10-29 | S | 0.0000
2517-4225220 | RAILROAD APPROACH SECTION, HMA |  | SY | 84 | No | 2002-10-29 | S | 0.0000
2518-0000010 | ITS CONSTRUCTION SURVEY |  | LS | 84 | No | 2023-04-18 | D | 0.0000
2518-0000015 | ITS POWER INSTALLED FOUNDATION, FURNISH AND INSTALL |  | EACH | 84 | No | 2023-04-18 | D | 0.0000
2518-0000020 | ITS POWER INSTALLED FOUNDATION, INSTALL ONLY |  | EACH | 84 | No | 2023-04-18 | D | 0.0000
2518-0000025 | ITS STEEL POLE, FURNISH AND INSTALL |  | EACH | 84 | No | 2023-04-18 | D | 0.0000
2518-0000030 | ITS STEEL POLE, INSTALL ONLY |  | EACH | 84 | No | 2023-04-18 | D | 0.0000
2518-0000035 | ITS STEEL POLE, REMOVE AND REINSTALL |  | EACH | 84 | No | 2023-04-18 | D | 0.0000
2518-0000040 | ITS STEEL POLE, REMOVE |  | EACH | 84 | No | 2023-04-18 | D | 0.0000
2518-0000045 | ITS CABINET FOUNDATION |  | EACH | 84 | No | 2023-04-18 | D | 0.0000
2518-0000050 | ITS DEVICE CABINET, FURNISH AND INSTALL |  | EACH | 84 | No | 2023-04-18 | D | 0.0000
2518-0000055 | ITS DEVICE CABINET, INSTALL ONLY |  | EACH | 84 | No | 2023-04-18 | D | 0.0000
2518-0000060 | ITS DEVICE CABINET, REMOVE AND REINSTALL |  | EACH | 84 | No | 2023-04-18 | D | 0.0000
2518-0000065 | ITS DEVICE CABINET, REMOVE |  | EACH | 84 | No | 2024-07-16 | D
2518-0000080 | ITS HANDHOLE, 30x17x24 |  | EACH | 84 | No | 2023-04-18 | D | 0.0000
2518-0000090 | ITS HANDHOLE, 36x24x36 |  | EACH | 84 | No | 2023-04-18 | D | 0.0000
2518-0000100 | ITS HANDHOLE, 48x30x36 |  | EACH | 84 | No | 2023-04-18 | D | 0.0000
2518-0000110 | ITS HANDHOLE, REMOVE |  | EACH | 84 | No | 2023-04-18 | D | 0.0000
2518-0000120 | ITS FIBER MARKER |  | EACH | 84 | No | 2023-04-18 | D | 0.0000
2518-0000130 | ITS TEST STATION |  | EACH | 84 | No | 2023-04-18 | D | 0.0000
2518-0000140 | ITS ISOLATION GROUND SWITCH |  | EACH | 84 | No | 2023-04-18 | D | 0.0000
2518-0000150 | ITS GROUND ROD |  | EACH | 84 | No | 2023-04-18 | D | 0.0000
2518--000100 | SAFETY CLOSURE | See Tab 108-13A for locations and details. | EACH | 95 | No |  | S | 0.0000
2518-0001125 | ITS CONDUIT, HDPE, 1.25 INCH BORED |  | LF | 84 | No | 2023-04-18 | D | 0.0000
2518-0001150 | ITS CONDUIT, HDPE, 1.5 INCH BORED |  | LF | 84 | No | 2023-04-18 | D | 0.0000
2518-0001200 | ITS CONDUIT, HDPE, 2 INCH BORED |  | LF | 84 | No | 2023-04-18 | D | 0.0000
2518-0001400 | ITS CONDUIT, HDPE, 4 INCH BORED |  | LF | 84 | No | 2023-04-18 | D | 0.0000
2518-0002125 | ITS CONDUIT, HDPE, 1.25 INCH PLOWED |  | LF | 84 | No | 2023-04-18 | D | 0.0000
2518-0002150 | ITS CONDUIT, HDPE, 1.5 INCH PLOWED |  | LF | 84 | No | 2023-04-18 | D | 0.0000
2518-0002200 | ITS CONDUIT, HDPE, 2 INCH PLOWED |  | LF | 84 | No | 2023-04-18 | D | 0.0000
2518-0002400 | ITS CONDUIT, HDPE, 4 INCH PLOWED |  | LF | 84 | No | 2023-04-18 | D | 0.0000
2518-0003200 | ITS CONDUIT, HDPE SDR-11, 2 INCH BORED |  | LF | 84 | No | 2023-04-18 | D | 0.0000
2518-0004050 | ITS CONDUIT, RIGID STEEL, 0.5 INCH |  | LF | 84 | No | 2023-04-18 | D | 0.0000
2518-0004125 | ITS CONDUIT, RIGID STEEL, 1.25 INCH |  | LF | 84 | No | 2023-04-18 | D | 0.0000
2518-0004150 | ITS CONDUIT, RIGID STEEL, 1.5 INCH |  | LF | 84 | No | 2023-04-18 | D | 0.0000
2518-0004200 | ITS CONDUIT, RIGID STEEL, 2 INCH |  | LF | 84 | No | 2023-04-18 | D | 0.0000
2518-0005125 | ITS CONDUIT, ELECTRIC METALLIC TUBE, 1.25 INCH |  | LF | 84 | No | 2023-04-18 | D | 0.0000
2518-0005150 | ITS CONDUIT, ELECTRIC METALLIC TUBE, 1.5 INCH |  | LF | 84 | No | 2023-04-18 | D | 0.0000
2518-0005200 | ITS CONDUIT, ELECTRIC METALLIC TUBE, 2 INCH |  | LF | 84 | No | 2023-04-18 | D | 0.0000
2518-0005300 | ITS CONDUIT, LOWER IN PLACE |  | LF | 84 | No | 2023-04-18 | D | 0.0000
2518-0005400 | EXPOSE EXISTING CONDUIT |  | LF | 84 | No | 2023-04-18 | D | 0.0000
2518-0006000 | XHHW COPPER WIRE, NO. 0 (1/0) AWG |  | LF | 84 | No | 2023-04-18 | D | 0.0000
2518-0006001 | XHHW COPPER WIRE, NO. 1 AWG |  | LF | 84 | No | 2023-04-18 | D | 0.0000
2518-0006002 | XHHW COPPER WIRE, NO. 2 AWG |  | LF | 84 | No | 2023-04-18 | D | 0.0000
2518-0006003 | XHHW COPPER WIRE, NO. 3 AWG |  | LF | 84 | No | 2023-04-18 | D | 0.0000
2518-0006004 | XHHW COPPER WIRE, NO. 4 AWG |  | LF | 84 | No | 2023-04-18 | D | 0.0000
2518-0006006 | XHHW COPPER WIRE, NO. 6 AWG |  | LF | 84 | No | 2023-04-18 | D | 0.0000
2518-0006008 | XHHW COPPER WIRE, NO. 8 AWG |  | LF | 84 | No | 2023-04-18 | D | 0.0000
2518-0006010 | XHHW COPPER WIRE, NO. 10 AWG |  | LF | 84 | No | 2023-04-18 | D | 0.0000
2518-0006015 | ITS TRACER WIRE |  | LF | 84 | No | 2023-04-18 | D | 0.0000
2518-0007012 | FIBER OPTIC CABLE, 12 SM DIELECTRIC |  | LF | 84 | No | 2023-04-18 | D | 0.0000
2518-0007024 | FIBER OPTIC CABLE, 24 SM DIELECTRIC |  | LF | 84 | No | 2023-04-18 | D | 0.0000
2518-0007048 | FIBER OPTIC CABLE, 48 SM DIELECTRIC |  | LF | 84 | No | 2023-04-18 | D | 0.0000
2518-0007096 | FIBER OPTIC CABLE, 96 SM DIELECTRIC |  | LF | 84 | No | 2023-04-18 | D | 0.0000
2518-0007144 | FIBER OPTIC CABLE, 144 SM DIELECTRIC |  | LF | 84 | No | 2023-04-18 | D | 0.0000
2518-0007288 | FIBER OPTIC CABLE, 288 SM DIELECTRIC |  | LF | 84 | No | 2023-04-18 | D | 0.0000
2518-0008012 | FIBER OPTIC CABLE, 12 SM ARMORED |  | LF | 84 | No | 2023-04-18 | D | 0.0000
2518-0008024 | FIBER OPTIC CABLE, 24 SM ARMORED |  | LF | 84 | No | 2023-04-18 | D | 0.0000
2518-0008048 | FIBER OPTIC CABLE, 48 SM ARMORED |  | LF | 84 | No | 2023-04-18 | D | 0.0000
2518-0008096 | FIBER OPTIC CABLE, 96 SM ARMORED |  | LF | 84 | No | 2023-04-18 | D | 0.0000
2518-0008144 | FIBER OPTIC CABLE, 144 SM ARMORED |  | LF | 84 | No | 2023-04-18 | D | 0.0000
2518-0008288 | FIBER OPTIC CABLE, 288 SM ARMORED |  | LF | 84 | No | 2023-04-18 | D | 0.0000
2518-0008300 | FIBER OPTIC CABLE, INSTALL ONLY |  | LF | 84 | No | 2023-04-18 | D | 0.0000
2518-0008305 | FIBER OPTIC CABLE, REMOVE |  | LF | 84 | No | 2023-04-18 | D | 0.0000
2518-0008310 | FIBER OPTIC CABLE, LOWER IN PLACE |  | LF | 84 | No | 2023-04-18 | D | 0.0000
2518-0008315 | EXPOSE EXISTING DIRECT BURIED FIBER OPTIC CABLE |  | LF | 84 | No | 2023-04-18 | D | 0.0000
2518-0008320 | ITS METER PEDESTAL |  | EACH | 84 | No | 2023-04-18 | D | 0.0000
2518-0008322 | ITS CIRCUIT BREAKER |  | EACH | 84 | No | 2024-07-16 | D
2518-0008325 | ITS TRANSFORMER |  | EACH | 84 | No | 2023-04-18 | D | 0.0000
2518-0008330 | EQUIPMENT RACK, FLOOR MOUNT |  | EACH | 84 | No | 2023-04-18 | P | 0.0000
2518-0008335 | EQUIPMENT RACK, WALL MOUNT |  | EACH | 84 | No | 2023-04-18 | P | 0.0000
2518-0008340 | UNIT CONNECTOR HOUSING, ONE RACK |  | EACH | 84 | No | 2023-04-18 | D | 0.0000
2518-0008345 | UNIT CONNECTOR HOUSING, FOUR RACK |  | EACH | 84 | No | 2023-04-18 | D | 0.0000
2518-0008350 | MODULE CONNECTOR HOUSING SPLICE CASSETTES |  | EACH | 84 | No | 2023-04-18 | D | 0.0000
2518-0008355 | CONNECTOR ADAPTOR PANEL, SIX DUPLEX SC |  | EACH | 84 | No | 2023-04-18 | D | 0.0000
2518-0008360 | SINGLE PANEL HOUSING |  | EACH | 84 | No | 2023-04-18 | D | 0.0000
2518-0008365 | UPC/SC FACTORY TERMINATED FIBER CONNECTOR AND PIGTAILS |  | EACH | 84 | No | 2023-04-18 | D | 0.0000
2518-0008370 | FIBER OPTIC SPLICE CLOSURE |  | EACH | 84 | No | 2023-04-18 | D | 0.0000
2518-0008375 | EXISTING FIBER OPTIC SPLICE CLOSURE WORK |  | EACH | 84 | No | 2023-04-18 | D | 0.0000
2518-0008380 | FIBER OPTIC SPLICE TRAY, 12 |  | EACH | 84 | No | 2023-04-18 | D | 0.0000
2518-0008385 | FIBER OPTIC SPLICE TRAY, 24 |  | EACH | 84 | No | 2023-04-18 | D | 0.0000
2518-0008390 | FIBER OPTIC SPLICE TRAY, 72 |  | EACH | 84 | No | 2023-04-18 | D | 0.0000
2518-0008395 | FIBER OPTIC SPLICE |  | EACH | 84 | No | 2023-04-18 | D | 0.0000
2518-0008400 | FIBER OPTIC CABLE ACCEPTANCE TESTING |  | LS | 84 | No | 2023-04-18 | D | 0.0000
2518-0470000 | BARRICADES |  | EACH | 84 | No |  | S | 0.0000
2518-0470010 | BARRICADE, ROAD CLOSURE, RE-3 |  | EACH | 84 | No |  | R | 0.0000
2518--101810 | PERMANENT ROAD CLOSURE, RURAL, SI-181 |  | M | 95 | No | 2010-04-20 | R | 0.0000
2518--101820 | PERMANENT ROAD CLOSURE, URBAN, SI-182 |  | EACH | 95 | No | 2010-04-20 | R | 0.0000
2518--200100 | CROSSOVER BARRICADE | Median Crossover at Sta. _______. See Detail 540-13, Sheet _______. | EACH | 95 | No |  | P | 0.0000
2518--200200 | REMOVE AND REINSTALL CROSSOVER BARRICADES |  | EACH | 95 | No |  | P | 0.0000
2518--200310 | REMOVAL OF ROAD CLOSURE BARRICADE |  | EACH | 95 | No |  | P | 0.0000
2519--100000 | FIELD FENCE, AS PER PLAN |  | M | 95 | No |  | S | 0.0000
2519-1001000 | FENCE, CHAIN LINK, VINYL COATED |  | LF | 84 | No | 2007-04-17 | 6 | 500.0000
2519-1002042 | FENCE, CHAIN LINK, 42 IN. HEIGHT |  | LF | 84 | No | 2007-04-17 | S | 500.0000
2519-1002048 | FENCE, CHAIN LINK, 48 IN. HEIGHT |  | LF | 84 | No | 2007-04-17 | S | 500.0000
2519-1002060 | FENCE, CHAIN LINK, 60 IN. HEIGHT |  | LF | 84 | No | 2007-04-17 | S | 500.0000
2519-1002072 | FENCE, CHAIN LINK, 72 IN. HEIGHT |  | LF | 84 | No | 2007-04-17 | S | 500.0000
2519-1002084 | FENCE, CHAIN LINK, 84 IN. HEIGHT |  | LF | 84 | No | 2007-04-17 | S | 500.0000
2519-1002096 | FENCE, CHAIN LINK, 96 IN. HEIGHT |  | LF | 84 | No | 2007-04-17 | S | 500.0000
2519-1002120 | FENCE, CHAIN LINK, 120 IN. HEIGHT |  | LF | 84 | No | 2007-04-17 | S | 500.0000
2519-1003072 | FENCE, CHAIN LINK WITH SECURITY TOP, 72 IN. HEIGHT |  | LF | 84 | No | 2007-04-17 | S | 500.0000
2519-1004072 | FENCE, CHAIN LINK, 72 IN. HEIGHT, ON WALL |  | LF | 84 | No | 2007-04-17 | S | 500.0000
2519--101000 | FIELD FENCE BRACE PANELS |  | EACH | 95 | No | 2000-04-25 | S | 0.0000
2519-1019018 | FENCE UNDERLAYMENT, 18 INCH WIDE |  | LF | 84 | No | 2007-04-17 | P | 0.0000
2519--110000 | CHANNEL CROSSING FENCE, TYPE A |  | M | 95 | No |  | S | 0.0000
2519--120000 | CHANNEL CROSSING FENCE, TYPE B |  | M | 95 | No |  | S | 0.0000
2519--130010 | FLOOD PLAIN FENCE |  | M | 95 | No | 2000-04-25 | S | 0.0000
2519--131000 | SMALL ANIMAL BARRIER |  | M | 95 | No | 2001-10-02 | P | 0.0000
2519--131010 | FENCE UNDERLAYMENT, 450 MM WIDE |  | M | 95 | No | 2006-07-18 | P | 0.0000
2519--200000 | CHAIN LINK FENCE, AS PER PLAN |  | M | 95 | No |  | S | 0.0000
2519-2000010 | FENCE, CHANNEL CROSSING, TYPE A |  | LF | 84 | No | 2007-04-17 | S | 0.0000
2519-2000020 | FENCE, CHANNEL CROSSING, TYPE B |  | LF | 84 | No | 2007-04-17 | S | 0.0000
2519-2000100 | FENCE, CHANNEL CROSSING, CHAIN LINK, AS PER PLAN |  | LF | 84 | No | 2007-04-17 | S | 0.0000
2519--201810 | FENCE, CHAIN LINK, 1.8 M HEIGHT, ON WALL |  | M | 95 | No | 2006-08-15 | S | 0.0000
2519--201820 | FENCE, CHAIN LINK WITH SECURITY TOP, 1.8 M HEIGHT |  | M | 95 | No | 2006-08-15 | S | 0.0000
2519--202100 | FENCE, CHAIN LINK, 2.1 M HEIGHT |  | M | 95 | No | 2006-08-15 | S | 0.0000
2519--203000 | FENCE, CHAIN LINK, 3.0 M HEIGHT |  | M | 95 | No | 2006-08-15 | S | 0.0000
2519--210000 | CHAIN LINK FENCE, VINYL COATED |  | M | 95 | No |  | 6 | 0.0000
2519--220000 | CHANNEL CROSSING FENCE, CHAIN LINK, AS PER PLAN |  | M | 95 | No |  | S | 0.0000
2519--300000 | FIELD FENCE GATE |  | EACH | 95 | No |  | S | 0.0000
2519-3000000 | FLOOD PLAIN FENCE |  | LF | 84 | No | 2007-04-17 | S | 0.0000
2519--300051 | FIELD FENCE GATE, 5.0 M |  | EACH | 95 | No | 2010-04-20 | 5 | 0.0000
2519--310001 | CHAIN LINK GATE ASSEMBLY, |  | EACH | 95 | Yes | 2010-04-20 | 5 | 0.0000
2519--311801 | CHAIN LINK GATE ASSEMBLY, 5.0 M |  | EACH | 95 | No | 2010-04-20 | 5 | 0.0000
2519-3275090 | FENCE, CHAIN LINK, REMOVE & REPLACE PRESENT |  | LF | 84 | No |  | P | 0.0000
2519-3275150 | FENCE, CHANNEL CROSSING |  | STA | 84 | No |  | 5 | 0.0000
2519-3275305 | FENCE, REMOVE & RECONSTRUCT EXISTING |  | LS | 84 | No |  | P | 0.0000
2519-3275309 | FENCE, REMOVE & REINSTALL, AS PER PLAN |  | LS | 84 | No |  | P | 0.0000
2519-3275400 | FENCE, REPAIR FIELD |  | STA | 84 | No |  | P | 0.0000
2519-3280000 | FENCE, FIELD |  | LF | 84 | No | 2007-04-17 | S | 1000.0000
2519-3300400 | FIELD FENCE BRACE PANELS |  | EACH | 84 | No | 2000-04-25 | S | 0.0000
2519-3300600 | FENCE, SAFETY |  | LF | 84 | No | 2007-04-17 | P | 0.0000
2519-3300700 | FENCE, TEMPORARY |  | LF | 84 | No | 2007-04-17 | P | 0.0000
2519-3500096 | DEER FENCE, 96 IN. |  | LF | 84 | No | 2007-04-17 | S | 0.0000
2519-3600221 | DEER FENCE BRACE PANELS |  | EACH | 84 | No | 2002-02-19 | S | 0.0000
2519-3610000 | SMALL ANIMAL BARRIER |  | LF | 84 | No | 2001-10-02 | P | 0.0000
2519-3700000 | GATE, AS PER PLAN |  | EACH | 84 | No |  | S | 0.0000
2519-3700001 | GATE, DEER, AS PER PLAN |  | EACH | 84 | No |  | R | 0.0000
2519-3710000 | GATE ASSEMBLY, CHAIN LINK, |  | EACH | 84 | Yes | 2010-04-20 | 5 | 0.0000
2519-3711600 | GATE ASSEMBLY, CHAIN LINK, 16 FT. |  | EACH | 84 | No | 2010-04-20 | 5 | 0.0000
2519-3750012 | GATE, FIELD FENCE, 12 FT. |  | EACH | 84 | No |  | S | 0.0000
2519-3750017 | GATE, FIELD FENCE, 16 FT. |  | EACH | 84 | No | 2010-04-20 | 5 | 0.0000
2519-3750018 | GATE, FIELD FENCE, 18 FT. |  | EACH | 84 | No |  | S | 0.0000
2519-3750020 | GATE, FIELD FENCE, 20 FT. |  | EACH | 84 | No |  | S | 0.0000
2519-3750022 | GATE, FIELD FENCE, 22 FT. |  | EACH | 84 | No |  | S | 0.0000
2519-3750024 | GATE, FIELD FENCE, 24 FT. |  | EACH | 84 | No |  | S | 0.0000
2519-3750030 | GATE, FIELD FENCE, 30 FT. |  | EACH | 84 | No |  | S | 0.0000
2519-3760000 | ENTRANCE BOLLARD |  | EACH | 84 | No | 2004-12-21 | P | 0.0000
2519--390002 | ENTRANCE BOLLARD |  | EACH | 95 | No | 2004-12-21 | P | 0.0000
2519--390010 | GATE, AS PER PLAN |  | EACH | 95 | No |  | S | 0.0000
2519--390020 | DEER GATE, AS PER PLAN |  | EACH | 95 | No |  | R | 0.0000
2519--390240 | DEER FENCE, 2.4 M |  | M | 95 | No | 2002-02-19 | S | 0.0000
2519--390500 | DEER FENCE BRACE PANELS |  | EACH | 95 | No | 2002-02-19 | S | 0.0000
2519--390601 | CHANNEL CROSSING, DEER FENCE, TYPE A |  | M | 95 | No | 2002-02-19 | P | 0.0000
2519--400000 | SAFETY FENCE |  | M | 95 | No |  | P | 0.0000
2519--410000 | TEMPORARY FENCE |  | M | 95 | No |  | P | 0.0000
2519-4200010 | REMOVAL AND REINSTALLATION OF FENCE, BARBED WIRE |  | LF | 84 | No | 2010-10-19 | S | 0.0000
2519-4200020 | REMOVAL AND REINSTALLATION OF FENCE, CHAIN LINK |  | LF | 84 | No | 2010-10-19 | S | 0.0000
2519-4200030 | REMOVAL AND REINSTALLATION OF FENCE, DEER |  | LF | 84 | No | 2010-10-19 | S | 0.0000
2519-4200040 | REMOVAL AND REINSTALLATION OF FENCE, FIELD |  | LF | 84 | No | 2010-10-19 | S | 0.0000
2519-4200090 | REMOVAL AND REINSTALLATION OF FENCE, |  | LF | 84 | Yes | 2010-10-19 | S | 0.0000
2519--420010 | REMOVAL AND REINSTALLATION OF FENCE, BARBED WIRE |  | M | 95 | No | 2010-10-19 | S | 0.0000
2519-4200110 | REMOVAL OF FENCE, BARBED WIRE |  | LF | 84 | No | 2010-10-19 | S | 0.0000
2519-4200120 | REMOVAL OF FENCE, CHAIN LINK |  | LF | 84 | No | 2010-10-19 | S | 0.0000
2519-4200130 | REMOVAL OF FENCE, DEER |  | LF | 84 | No | 2010-10-19 | S | 0.0000
2519-4200140 | REMOVAL OF FENCE, FIELD |  | LF | 84 | No | 2010-10-19 | S | 0.0000
2519-4200190 | REMOVAL OF FENCE, |  | LF | 84 | Yes | 2010-10-19 | S | 0.0000
2519--420020 | REMOVAL AND REINSTALLATION OF FENCE, CHAIN LINK |  | M | 95 | No | 2010-10-19 | S | 0.0000
2519--420030 | REMOVAL AND REINSTALLATION OF FENCE, DEER |  | M | 95 | No | 2010-10-19 | S | 0.0000
2519--420040 | REMOVAL AND REINSTALLATION OF FENCE, FIELD |  | M | 95 | No | 2010-10-19 | S | 0.0000
2519--420090 | REMOVAL AND REINSTALLATION OF FENCE, |  | M | 95 | Yes | 2010-10-19 | S | 0.0000
2519--420110 | REMOVAL OF FENCE, BARBED WIRE |  | M | 95 | No | 2010-10-19 | S | 0.0000
2519--420120 | REMOVAL OF FENCE, CHAIN LINK |  | M | 95 | No | 2010-10-19 | S | 0.0000
2519--420130 | REMOVAL OF FENCE, DEER |  | M | 95 | No | 2010-10-19 | S | 0.0000
2519--420140 | REMOVAL OF FENCE, FIELD |  | M | 95 | No | 2010-10-19 | S | 0.0000
2519--420190 | REMOVAL OF FENCE, |  | M | 95 | Yes | 2010-10-19 | S | 0.0000
2519-6765001 | REMOVE AND REINSTALL CROSSOVER BARRICADES |  | EACH | 84 | No |  | P | 0.0000
2520-0005010 | POP-UP NETWORK DEVICE |  | EACH | 84 | No | 2024-01-17 | D | 0.0000
2520--100100 | FIELD LABORATORY |  | EACH | 95 | No |  | S | 0.0000
2520--100200 | FIELD OFFICE |  | EACH | 95 | No |  | S | 0.0000
2520-3350010 | FIELD LABORATORY |  | EACH | 84 | No |  | S | 0.0000
2520-3350015 | FIELD OFFICE |  | EACH | 84 | No |  | S | 0.0000
2522--000100 | LIGHTING TOWER, REMOVE AND REPLACE |  | EACH | 95 | No |  | P | 0.0000
2522--100300 | LIGHTING TOWER, 30 M |  | EACH | 95 | No |  | S | 0.0000
2522--100350 | LIGHTING TOWER, 35 M |  | EACH | 95 | No |  | S | 0.0000
2522--100400 | LIGHTING TOWER, 40 M |  | EACH | 95 | No |  | S | 0.0000
2522--100450 | LIGHTING TOWER, 45 M |  | EACH | 95 | No |  | S | 0.0000
2522--100500 | LIGHTING TOWER, 50 M |  | EACH | 95 | No |  | S | 0.0000
2522--200000 | LUMINAIRE, TOWER FLOODLIGHTING |  | EACH | 95 | No |  | S | 0.0000
2522-8929100 | LIGHTING TOWER, 100 FT. |  | EACH | 84 | No |  | S | 0.0000
2522-8929120 | LIGHTING TOWER, 120 FT. |  | EACH | 84 | No |  | S | 0.0000
2522-8929130 | LIGHTING TOWER, 130 FT. |  | EACH | 84 | No |  | S | 0.0000
2522-8929140 | LIGHTING TOWER, 140 FT. |  | EACH | 84 | No | 1996-12-08 | S | 0.0000
2522-8929150 | LIGHTING TOWER, 150 FT. |  | EACH | 84 | No |  | S | 0.0000
2522-8929160 | LIGHTING TOWER, 160 FT. |  | EACH | 84 | No |  | S | 0.0000
2522-8929300 | LIGHTING TOWER, REMOVE AND REPLACE |  | EACH | 84 | No |  | P | 0.0000
2522-8930230 | LUMINAIRE, TOWER FLOODLIGHTING |  | EACH | 84 | No |  | S | 0.0000
2523-0000100 | LIGHTING POLES |  | EACH | 84 | No | 1999-10-26 | S | 0.5000
2523-0000200 | ELECTRICAL CIRCUITS |  | LF | 84 | No | 1999-10-26 | S | 0.0000
2523-0000310 | HANDHOLES AND JUNCTION BOXES |  | EACH | 84 | No | 2000-04-25 | S | 0.0000
2523-0000400 | CONTROL CABINET |  | EACH | 84 | No | 1999-10-26 | S | 0.0000
2523-0000510 | UNDERDECK LIGHTING (LI-120) |  | EACH | 84 | No | 2016-09-20 | S | 0.0000
2523--000100 | LIGHTING POLES |  | EACH | 95 | No | 1999-10-26 | S | 0.0000
2523--000200 | ELECTRICAL CIRCUITS |  | M | 95 | No | 1999-10-26 | S | 0.0000
2523--000310 | HANDHOLES AND JUNCTION BOXES |  | EACH | 95 | No | 2000-04-25 | S | 0.0000
2523--000400 | CONTROL CABINET |  | EACH | 95 | No | 1999-10-26 | S | 0.0000
2523--000500 | UNDERDECK LIGHTING (RM-41) |  | EACH | 95 | No | 2000-04-25 | S | 0.0000
2523--500080 | REMOVE AND REINSTALL LIGHT POLE AND LUMINAIRE |  | EACH | 95 | No |  | P | 0.0000
2523-6742003 | RELOCATE ELECTRIC CONTROL CABINET |  | EACH | 84 | No |  | X | 0.0000
2523-6765009 | REMOVE AND REINSTALL LIGHT POLE AND LUMINAIRE |  | EACH | 84 | No |  | P | 0.0000
2523-8400155 | TEMPORARY FLOODLIGHTING |  | LS | 84 | No |  | S | 0.0000
2523-8400156 | TEMPORARY FLOODLIGHTING |  | EACH | 84 | No |  | S | 0.0000
2523-8950100 | POLE, STEEL, AS PER PLAN |  | EACH | 84 | No |  | S | 0.0000
2523-8950300 | POLE, ALUMINUM, AS PER PLAN |  | EACH | 84 | No |  | S | 0.0000
2523-9284008 | RELOCATION OF EXISTING BRIDGE MOUNTED SIGNS |  | EACH | 84 | No |  | P | 0.0000
2523-9284010 | RELOCATION OF EXISTING OVERHEAD SIGN SUPPORT STRUCTURE |  | EACH | 84 | No |  | P | 0.0000
2524--199910 | SIGN MOUNTING BRACKETS, SPECIAL |  | EACH | 95 | No |  | P | 0.0000
2524--201900 | POSTS, STEEL, AS PER PLAN |  | EACH | 95 | No | 2006-08-15 | P | 0.0000
2524--411500 | STEEL BREAKAWAY SIGN POSTS FOR TYPE A OR B SIGNS, INSTALL ONLY |  | EACH | 95 | No | 2014-10-21 | P | 0.0000
2524--451810 | PERFORATED SQUARE STEEL TUBE POSTS |  | M | 95 | No | 2012-02-21 | S | 0.0000
2524--451821 | PERFORATED SQUARE STEEL TUBE POST ANCHOR, BREAK-AWAY SOIL INSTALLATION |  | EACH | 95 | No | 2012-02-21 | S | 0.0000
2524--451824 | PERFORATED SQUARE STEEL TUBE POST ANCHOR, BREAK-AWAY CONCRETE INSTALLATION |  | EACH | 95 | No | 2012-02-21 | S | 0.0000
2524--451827 | PERFORATED SQUARE STEEL TUBE POST ANCHOR, TRIANGULAR SLIP BASE ASSEMBLY |  | EACH | 95 | No | 2012-02-21 | S | 0.0000
2524--600100 | DELINEATOR, RIGID - TYPE I |  | EACH | 95 | No | 2010-04-20 | S | 0.0000
2524--600110 | DELINEATOR, RIGID - TYPE IA |  | EACH | 95 | No | 2010-04-20 | S | 0.0000
2524--600200 | DELINEATOR, RIGID - TYPE II |  | EACH | 95 | No | 2010-04-20 | S | 0.0000
2524--600300 | DELINEATOR, RIGID - TYPE III |  | EACH | 95 | No | 2010-04-20 | S | 0.0000
2524--616030 | REMOVE AND REINSTALL DELINEATOR POSTS |  | EACH | 95 | No |  | P | 0.0000
2524--621000 | MILEPOST MARKERS |  | EACH | 95 | No | 2011-01-19 | S | 0.0000
2524--626030 | REMOVE AND REINSTALL MILEPOST MARKER |  | EACH | 95 | No |  | P | 0.0000
2524--636050 | WILDLIFE WARNING REFLECTORS, AS PER PLAN |  | EACH | 95 | No |  | P | 0.0000
2524--637110 | OBJECT MARKER, TYPE 1 |  | EACH | 95 | No | 2010-04-20 | P | 0.0000
2524--637120 | OBJECT MARKER, TYPE 2 |  | EACH | 95 | No | 2001-10-02 | P | 0.0000
2524--637130 | OBJECT MARKER, TYPE 3 |  | EACH | 95 | No | 2001-10-02 | P | 0.0000
2524--637181 | GUIDANCE MARKER, CHEVRON W1-8 (SPECIAL) |  | EACH | 95 | No |  | R | 0.0000
2524-6765010 | REMOVE AND REINSTALL SIGN AS PER PLAN | Refer to Tabulations 190-50 and 190-62. | EACH | 84 | No |  | P | 0.0000
The Contractor shall remove each sign and the hardware used to secure the sign to another sign, posts, or sign
support structure. For signs mounted directly to posts, removal of the sign shall include removal of the
posts. Posts may be either wood posts or steel breakaway sign posts. The removal of concrete footings for
steel breakaway sign posts will be measured and paid for separately.
Holes remaining from the removal of wood posts shall be backfilled with suitable earth to the original level or
to the natural ground surface in accordance with Article 2402.09 of the Standard Specifications. All steel
posts removed shall become the property of the Contractor. Unless otherwise noted, wood posts removed shall
remain the property of DOT. The Contractor shall deliver the wood posts to a DOT storage area within 50 miles,
as designated by the Engineer.
**The existing sign shall be removed and stored. The Contractor shall remove the sign and transport it to a
DOT storage area within 50 miles, as designated by the Engineer. The Contractor shall transport the sign back
to the job site when ready for reinstallation.
The Contractor shall furnish all necessary hardware to install the signs. When the new installation is similar
to the original installation, unless otherwise noted, the existing hardware may be used to reinstall the sign.
Signs damaged by the Contractor's activities shall be replaced at the Contractor's expense. Replacement
materials shall be new. The DOT will furnish all details necessary for fabrication of the replacement
materials.
METHOD OF MEASUREMENT: The Engineer will count each sign removed and reinstalled.
BASIS OF PAYMENT: For each sign removed and reinstalled, the Contractor shall be paid the contract unit price.
2524-6765015 | REMOVE AND REINSTALL DELINEATOR POSTS |  | EACH | 84 | No |  | P | 0.0000
2524-6765016 | REMOVE AND REINSTALL REFERENCE LOCATION SIGN |  | EACH | 84 | No | 2018-07-17 | S | 0.0000
2524-6765060 | REMOVE AND REINSTALL SIGN | Obsolete Item. Use Bid Item 2524-6765010 | EACH | 84 | No |  | P | 0.0000
2524-6765110 | REMOVAL OF TYPE A SIGN | Refer to Tabulation 190-62 for location and details. | EACH | 84 | No | 2012-12-18 | P | 0.0000
Item is for the removal of sheet aluminum, galvanized sheet or plywood sign panel from its support structure ie:
wood/steel posts, overhead truss or another sign.
Measurement: Each. The Engineer will count the number of Type A sign panels removed.
Payment: The Contractor will be paid the contract unit price for each Type A sign panel removed.
2524-6765120 | REMOVAL OF TYPE B SIGN | Refer to Tabulation 190-62 for location and details. | EACH | 84 | No | 2012-12-18 | P | 0.0000
Item is for the removal of extruded aluminum structural panel from its support structure ie: wood/steel posts,
overhead truss or other sign.
Measurement: Each. The Engineer will count the number of Type B sign panels removed.
Payment: The Contractor will be paid the contract unit price for each Type B sign panel removed.
2524-6765210 | REMOVAL OF TYPE A SIGN ASSEMBLY | Refer to Tabulation 190-62 for location and details. | EACH | 84 | No | 2012-12-18 | P | 0.0000
This item for the removal of Type A Sign Assemblies, including the sign panels, sign brackets, supporting
structures and hardware. Contractor shall carefully dismantle each sign assembly. Sign posts, brackets and
hardware shall become property of the Contractor. Sign panels shall become property of the DOT and shall be
delivered to the nearest DOT maintenance facility. All holes resulting from removal of post shall be filled
level with the adjacent grade with backfill material conforming to the Standard Specifications.
Measurement: The Engineer will count the number of sign assemblies removed.
Payment: The Contractor will be paid the contract unit price for each sign assembly removed.
2524-6765220 | REMOVAL OF TYPE B SIGN ASSEMBLY | Refer to Tabulation 190-62 for location and details. | EACH | 84 | No | 2012-12-18 | P | 0.0000
This item for the removal of Type B Sign Assemblies, including the sign panels, sign brackets, supporting
structures and hardware. Contractor shall carefully dismantle each sign assembly. Sign posts, brackets and
hardware shall become property of the Contractor.
All holes resulting from removal of posts shall be filled level with the adjacent grade with backfill
material conforming to the Standard Specifications.
Measurement: The Engineer will count the number of sign assemblies removed.
Payment: The Contractor will be paid the contract unit price for each sign assembly removed.
2524--800100 | REMOVE AND REINSTALL SIGN AS PER PLAN |  | EACH | 95 | No |  | P | 0.0000
2524--801110 | MODIFICATION OF EXISTING SIGNS |  | EACH | 95 | No | 1997-10-28 | P | 0.0000
2524-9081261 | CONCRETE FOOTING FOR BREAKAWAY SIGN POST, 2'-8" DIA. X 6'-0" |  | EACH | 84 | No | 2016-05-17 | S | 0.0000
2524-9081275 | CONCRETE FOOTING FOR BREAKAWAY SIGN POST, 2'-8" DIA. X 7'-6" | Refer to Tabulation(s) 190-50 (and 190-51) for details. | EACH | 84 | No | 2009-04-21 | S | 4.0000
2524-9081290 | CONCRETE FOOTING FOR BREAKAWAY SIGN POST, 2'-8" DIA. X 9'-0" | Refer to Tabulation(s) 190-50 (and 190-51) for details. | EACH | 84 | No | 2009-04-21 | S | 4.0000
2524-9089100 | DELINEATOR, RIGID - TYPE I | Refer to Tabulation 190-25 for locations and details. | EACH | 84 | No | 2010-04-20 | S | 50.0000
Removal of existing delineators and mileposts shall be incidental.
2524-9089110 | DELINEATOR, RIGID - TYPE IA | Refer to Tabulation 190-25 for locations and details. | EACH | 84 | No | 2010-04-20 | S | 50.0000
Removal of existing delineators and mileposts shall be incidental.
2524-9089200 | DELINEATOR, RIGID - TYPE II | Refer to Tabulation 190-25 for locations and details. | EACH | 84 | No | 2010-04-20 | S | 50.0000
Removal of existing delineators and mileposts shall be incidental.
2524-9089300 | DELINEATOR, RIGID - TYPE III | Refer to Tabulation 190-25 for locations and details. | EACH | 84 | No | 2010-04-20 | S | 50.0000
Removal of existing delineators and mileposts shall be incidental.
2524-9090025 | DELINEATOR, TRIPLE YELLOW VERTICAL |  | EACH | 84 | No |  | 5 | 0.0000
2524-9100010 | OBJECT MARKER, TYPE 1 | Item shall be Type OM1-2, yellow reflector buttons on black aluminum sheet sign blank mounted on Type 1 | EACH | 84 | No | 2010-04-20 | P | 50.0000
delineator post. See Iowa DOT Standard Road Plan SI-173 for fabrication and installation details. Fabricate
object markers from materials complying with Section 4186 of the Standard Specifications. Contractor shall
furnish all materials and hardware required to fabricate and install each Object Marker complete.
For locations within concrete, core drill 8" diameter hole, install Object Marker to proper depth and backfill
to top of hole with Class A crushed stone meeting the requirements of Article 4120.04. Object Markers shall be
installed so that the bottom of the marker panel is 4' above the edge of roadway nearest the Object Marker.
When installed alone, ensure top of post does not extend above top of Object Marker.
MEASUREMENT: Each.
PAYMENT: Contractor shall be paid the contract unit price for each Object Marker installed.
2524-9100020 | OBJECT MARKER, TYPE 2 | Refer to Tabulation 190-25 for locations and details. | EACH | 84 | No | 2001-10-02 | P | 50.0000
2524-9100030 | OBJECT MARKER, TYPE 3 | Refer to Tabulation 190-25 for locations and details. | EACH | 84 | No | 2001-10-02 | P | 50.0000
2524-9130011 | GUIDANCE MARKER, CHEVRON W1-8 (SPECIAL) |  | EACH | 84 | No |  | R | 50.0000
2524-9210007 | REFERENCE LOCATION SIGNS |  | EACH | 84 | No | 2018-07-17 | S | 0.0000
2524-9215006 | ROUTE MARKER, 6 IN. X 6 IN. |  | EACH | 84 | No | 1997-06-03 | S | 0.0000
2524-9220100 | OBJECT MARKER, TRIPLE YELLOW AS PER PLAN |  | EACH | 84 | No |  | R | 0.0000
2524-9254349 | OVERHEAD SIGN SUPPORT STRUCTURE, CANTILEVERED, 34'-9" |  | EACH | 84 | No |  | 6 | 0.0000
2524-9265010 | POSTS, STEEL, AS PER PLAN | Contractor shall install 8ft. type 1 delineator post and attach the mitigation area signs. The signs will be | EACH | 84 | No | 2009-10-20 | P | 0.0000
provided to the contractor at the pre construction meeting. The bottom of the signs shall be 4ft from existing ground.
See typical MIT-100 on sheet ___ for details. See sheet ___ for approximate locations. Office of Location and
Environment will stake the exact sign locations. The contractor shall be paid the contract unit price for each type 1
delineator post furnished and installed.
2524-9275100 | WOOD POSTS FOR TYPE A OR B SIGNS, 4 IN. X 4 IN. | Refer to Tabulation(s) 190-50 (and/or 190-51, and/or 190-61) for locations and details. | LF | 84 | No | 1997-10-28 | S | 0.0000
2524-9275222 | WOOD POSTS FOR TYPE A OR B SIGNS, 4 IN. X 6 IN. | Refer to Tabulation(s) 190-50 (and/or 190-51, and/or 190-61) for locations and details. | LF | 84 | No | 1997-10-28 | S | 0.0000
2524-9276010 | PERFORATED SQUARE STEEL TUBE POSTS | Refer to Tabulation(s) 190-50 and/or 190-51 for locations and details. | LF | 84 | No | 2012-02-21 | S | 200.0000 | Based on 10 a day, may adjust
2524-9276021 | PERFORATED SQUARE STEEL TUBE POST ANCHOR, BREAK-AWAY SOIL INSTALLATION | Refer to Tabulation(s) 190-50 and/or 190-51 for locations and details. | EACH | 84 | No | 2012-02-21 | S | 0.0000
2524-9276024 | PERFORATED SQUARE STEEL TUBE POST ANCHOR, BREAK-AWAY CONCRETE INSTALLATION | Refer to Tabulation(s) 190-50 and/or 190-51 for locations and details. | EACH | 84 | No | 2012-02-21 | S | 0.0000
2524-9276027 | PERFORATED SQUARE STEEL TUBE POST ANCHOR, TRIANGULAR SLIP BASE ASSEMBLY | Refer to Tabulation(s) 190-50 and/or 190-51 for locations and details. | EACH | 84 | No | 2012-02-21 | S | 0.0000
2524-9278046 | STEEL BREAKAWAY SIGN POSTS, RECTANGULAR TUBE, 4" X 6" | Refer to Tabulation 190-51 for locations and details. | LF | 84 | No | 2010-10-19 | R | 0.0000
2524-9281000 | STEEL BREAKAWAY SIGN POSTS FOR TYPE A OR B SIGNS, INSTALL ONLY | Refer to Tabulation 190-50 and/or 190-51 for locations and details. | EACH | 84 | No | 2014-10-21 | P | 0.0000
2524-9281090 | STEEL BREAKAWAY SIGN POSTS FOR TYPE A OR B SIGNS, W 6 X 9 |  | LF | 84 | No | 2007-10-16 | S | 0.0000
2524-9281121 | STEEL BREAKAWAY SIGN POSTS FOR TYPE A OR B SIGNS, W 6 X 12 |  | LF | 84 | No | 2007-10-16 | S | 0.0000
2524-9281150 | STEEL BREAKAWAY SIGN POSTS FOR TYPE A OR B SIGNS, W 6 X 15 |  | LF | 84 | No | 2007-10-16 | S | 0.0000
2524-9281180 | STEEL BREAKAWAY SIGN POSTS FOR TYPE A OR B SIGNS, W 8 X 18 |  | LF | 84 | No | 2007-10-16 | S | 0.0000
2524-9281210 | STEEL BREAKAWAY SIGN POSTS FOR TYPE A OR B SIGNS, W 8 X 21 | Refer to Tabulation 190-50 for locations and details. | LF | 84 | No | 2007-10-16 | S | 0.0000
2524-9281322 | STEEL BREAKAWAY SIGN POSTS FOR TYPE A OR B SIGNS, W 10 X 22 |  | LF | 84 | No | 2007-10-16 | S | 0.0000
2524-9281326 | STEEL BREAKAWAY SIGN POSTS FOR TYPE A OR B SIGNS, W 10 X 26 |  | LF | 84 | No | 2007-10-16 | S | 0.0000
2524-9281426 | STEEL BREAKAWAY SIGN POSTS FOR TYPE A OR B SIGNS, W 12 X 26 | Refer to Tabulation 190-50 for locations and details. | LF | 84 | No | 2007-10-16 | S | 0.0000
2524-9282010 | WILDLIFE WARNING REFLECTORS, AS PER PLAN |  | EACH | 84 | No |  | P | 0.0000
2524-9284010 | RELOCATION OF EXISTING OVERHEAD SIGN SUPPORT STRUCTURE |  | EACH | 84 | No |  | P | 0.0000
2524-9290006 | MODIFICATION OF EXISTING SIGNS |  | EACH | 84 | No |  | P | 0.0000
2524-9290009 | SIGN MOUNTING BRACKETS, SPECIAL | Refer to Tabulation 190-51 for locations and details. | EACH | 84 | No |  | P | 0.0000
Measurement: Each.
Payment: The Contractor will be paid the contract unit price for each sign mounting bracket furnished and
installed.
2524-9310500 | SYMBOLS, AS PER PLAN |  | EACH | 84 | No |  | S | 0.0000
2524-9325001 | TYPE A SIGNS, SHEET ALUMINUM | Refer to Tabulation 190-51 and 190-66 for locations and details. | SF | 84 | No |  | S | 100.0000 | based on small signs 10 each per day
2524-9325005 | TYPE A SIGNS, GALVANIZED STEEL |  | SF | 84 | No |  | S | 100.0000 | based on small signs 10 each per day
2524-9325007 | TYPE A SIGNS, PLYWOOD | Refer to Tabulation 190-51 and 190-66 for locations and details. | SF | 84 | No | 1997-10-28 | S | 100.0000 | based on small signs 10 each per day
2524-9325100 | TYPE A SIGNS, MODIFICATION, AS PER PLAN |  | EACH | 84 | No | 1997-10-28 | P | 0.0000
2524-9325150 | INSTALL TYPE A SIGN | Refer to Tabulation 190-51 and the project plans for locations and details. | EACH | 84 | No | 2012-12-18 | P | 50.0000
The Contractor shall furnish all necessary hardware to install the Type A signs except where noted otherwise.
Method of Measurement: The Engineer will count each Type A sign installed.
Basis of Payment: The Contractor shall be paid the contract unit price for each Type A sign installed.
Payment is full compensation for erecting the signs complete, except for the required posts and
foundations.
2524-9380001 | TYPE B SIGNS, EXTRUDED ALUMINUM STRUCTURAL PANEL | Refer to Tabulation 190-50 for locations and details. | SF | 84 | No |  | S | 0.0000 | 5 signs per day
2524-9680002 | TYPE B SIGNS, FORMED STEEL PANEL |  | SF | 84 | No | 2009-10-20 | S | 0.0000 | 5 signs per day
2524-9680250 | INSTALL TYPE B SIGN | Refer to Tabulation 190-50 and the project plans for locations and details. | EACH | 84 | No | 2012-12-18 | P | 0.0000
The Contractor shall furnish all necessary hardware to install the Type B signs except where noted otherwise.
Method of Measurement: The Engineer will count each Type B sign installed.
Basis of Payment: The Contractor shall be paid the contract unit price for each Type B sign installed.
Payment is full compensation for furnishing all labor, and furnishing all other details necessary to
provide signs complete and erected in place, except for the required posts and foundations, unless otherwise
noted.
2525-0000100 | TRAFFIC SIGNALIZATION | Refer to the "N" sheets. | LS | 84 | No | 2001-10-02 | S | 0.0000 | 30 for 1st, +10 for additional
2525-0000120 | REMOVAL OF TRAFFIC SIGNALIZATION |  | LS | 84 | No | 2006-04-18 | S | 0.0000
2525-0000200 | LOOP DETECTORS (ADDITION OR REPLACEMENT TO AN EXISTING TRAFFIC SIGNAL SYSTEM) |  | EACH | 84 | No | 2001-10-02 | P | 0.0000
2525--000100 | TRAFFIC SIGNALIZATION |  | LS | 95 | No | 2001-10-02 | S | 0.0000
2525--000105 | TRAFFIC SIGNAL INSTALLATION |  | LS | 95 | No | 2009-10-20 | D | 0.0000
2525--000120 | REMOVAL OF TRAFFIC SIGNALIZATION |  | LS | 95 | No | 2006-04-18 | S | 0.0000
2525--000200 | LOOP DETECTORS (ADDITION OR REPLACEMENT TO AN EXISTING TRAFFIC SIGNAL SYSTEM) |  | EACH | 95 | No | 2001-10-02 | P | 0.0000
2526--001000 | CONSTRUCTION SURVEY |  | LS | 95 | No |  | S | 0.0000
2526-8285000 | CONSTRUCTION SURVEY | Refer to TC-283 for traffic control layout. | LS | 84 | No | 2015-10-15 | S | 0.0000
Staking in the S Sheets is incidental to Construction Survey. This staking will be defined as verifying slopes of the form work by using a level, or other means, at the quadrants identified in the S Sheets. This serves as an additional check to verify slopes are within tolerances prior to placing concrete. Survey information provided in project plans is for reference only and should not be used for purposes related to construction survey. Project plans and associated electronic files are not geo-referenced to a standard coordinate system and should not be used to establish construction survey baselines.
Prior to construction, perform a survey to lay out the proposed grading design per Section 2526.01.
2526-8285010 | CONSTRUCTION SURVEY, MONUMENT PRESERVATION |  | LS | 84 | No | 2026-04-21 | S
2526-8285020 | CONSTRUCTION SURVEY, CONTROL POINT SURVEY |  | LS | 84 | No | 2026-04-21 | S
2526-8285030 | CONSTRUCTION SURVEY, RIGHT OF WAY |  | LS | 84 | No | 2026-04-21 | S
2526-8285040 | CONSTRUCTION SURVEY, LOCATION SURVEY |  | LS | 84 | No | 2026-04-21 | S
2526-9000000 | GEOSPATIAL MAPPING OF SUB-SURFACE AND UNDERGROUND UTILITIES |  | LF | 84 | No | 2023-11-21 | D | 0.0000
2527--101001 | PAINTED PAVEMENT MARKING, WATERBORNE OR SOLVENT-BASED |  | M | 95 | No | 2003-06-17 | S | 0.0000
2527--101012 | PAINTED PAVEMENT MARKINGS, HIGH-BUILD WATERBORNE |  | M | 95 | No | 2002-08-20 | S | 0.0000
2527--101040 | PAINTED PAVEMENT MARKINGS, DURABLE |  | M | 95 | No | 2002-08-20 | S | 0.0000
2527--101060 | PAINTED PAVEMENT MARKINGS, |  | M | 95 | Yes | 2014-01-22 | S | 0.0000
2527--102100 | PERMANENT TAPE MARKINGS, REGULAR MARKING TAPE |  | M | 95 | No |  | S | 0.0000
2527--102200 | PERMANENT TAPE MARKINGS, PREFORMED POLYMER MARKING MATERIAL |  | M | 95 | No |  | S | 0.0000
2527--102300 | PERMANENT TAPE MARKINGS, PROFILED PAVEMENT MARKING TAPE |  | M | 95 | No | 2000-04-25 | S | 0.0000
2527--102400 | PERMANENT TAPE MARKINGS, INTERSECTION MARKING TAPE |  | M | 95 | No | 2000-04-25 | S | 0.0000
2527--103001 | WET RETROREFLECTIVE REMOVABLE TAPE MARKINGS |  | M | 95 | No | 2010-12-21 | S | 0.0000
2527--104001 | PAINTED SYMBOLS AND LEGENDS, WATERBORNE OR SOLVENT-BASED |  | EACH | 95 | No | 2003-06-17 | S | 0.0000
2527--104012 | PAINTED SYMBOLS AND LEGENDS, HIGH-BUILD WATERBORNE |  | EACH | 95 | No | 2002-08-20 | S | 0.0000
2527--104040 | PAINTED SYMBOLS AND LEGENDS, DURABLE |  | EACH | 95 | No | 2002-08-20 | S | 0.0000
2527--104060 | PAINTED SYMBOLS AND LEGENDS, |  | EACH | 95 | Yes | 2014-01-22 | S | 0.0000
2527--105100 | PRE-CUT SYMBOLS AND LEGENDS, REGULAR MARKING TAPE |  | EACH | 95 | No |  | S | 0.0000
2527--105200 | PRE-CUT SYMBOLS AND LEGENDS, PREFORMED POLYMER MARKING MATERIAL |  | EACH | 95 | No |  | S | 0.0000
2527--105300 | PRE-CUT SYMBOLS AND LEGENDS, PROFILED PAVEMENT MARKING TAPE |  | EACH | 95 | No | 2000-04-25 | S | 0.0000
2527--105400 | PRE-CUT SYMBOLS AND LEGENDS, INTERSECTION MARKING TAPE |  | EACH | 95 | No | 2000-04-25 | S | 0.0000
2527--105511 | GROOVES CUT FOR PAVEMENT MARKINGS |  | M | 95 | No | 2002-10-29 | S | 0.0000
2527--105520 | GROOVES CUT FOR SYMBOLS AND LEGENDS |  | EACH | 95 | No | 2001-04-03 | S | 0.0000
2527--106000 | TEMPORARY DELINEATORS |  | EACH | 95 | No |  | S | 0.0000
2527--107000 | RAISED PAVEMENT MARKERS |  | EACH | 95 | No |  | S | 0.0000
2527--108000 | PAVEMENT MARKINGS REMOVED | See Tab 108-22, Sheet _______ for locations. | M | 95 | No |  | S | 0.0000
--------------------
See Tab 108-22, Typical 9001, Std Road Plan RS-15, and Traffic Control Sheet _______ for locations and details.
2527--109000 | SYMBOLS AND LEGENDS REMOVED |  | EACH | 95 | No |  | S | 0.0000
2527--110000 | REMOVABLE, NONREFLECTIVE, PREFORMED TAPE |  | M | 95 | No | 1997-09-23 | S | 0.0000
2527--120000 | PAINTED AIRPORT PAVEMENT MARKING |  | M2 | 95 | No |  | W | 0.0000
2527--120104 | AIRPORT PAVEMENT MARKINGS REMOVED |  | M2 | 95 | No | 2001-10-02 | W | 0.0000
2527-5000005 | MOBILE REFLECTOMETER MEASUREMENTS |  | LF | 84 | No | 2025-02-18 | D
2527-6745852 | REMOVAL OF PAVEMENT MARKING |  | STA | 84 | No |  | W | 0.0000
2527-6745953 | REMOVAL OF SYMBOLS |  | EACH | 84 | No |  | W | 0.0000
2527-8400065 | TEMPORARY DELINEATORS |  | EACH | 84 | No |  | S | 0.0000
2527-8400151 | TEMPORARY CENTERLINES |  | STA | 84 | No |  | S | 0.0000
2527-8400152 | TEMPORARY EDGELINES |  | STA | 84 | No |  | S | 0.0000
2527-9263000 | LONGITUDINAL LINES AND TRANSVERSE MARKINGS |  | STA | 84 | No |  | W | 0.0000
2527-9263005 | RAISED PAVEMENT MARKERS |  | EACH | 84 | No |  | S | 0.0000
2527-9263010 | PAVEMENT MARKINGS |  | STA | 84 | No |  | S | 0.0000
2527-9263015 | PAVEMENT MARKINGS, DURABLE TAPE |  | STA | 84 | No |  | W | 0.0000
2527-9263030 | PAVEMENT MARKINGS, AS PER PLAN |  | LS | 84 | No |  | P | 0.0000
2527-9263070 | PAVEMENT MARKINGS, SPECIAL |  | LF | 84 | No |  | P | 0.0000
2527-9263100 | PAINTED AIRPORT PAVEMENT MARKING |  | SF | 84 | No |  | W | 0.0000
2527-9263104 | AIRPORT PAVEMENT MARKINGS REMOVED |  | SF | 84 | No | 1998-03-24 | W | 0.0000
2527-9263137 | PAINTED SYMBOLS AND LEGENDS, WATERBORNE OR SOLVENT-BASED |  | EACH | 84 | No | 2003-06-17 | S | 0.0000
2527-9263138 | PAINTED SYMBOLS AND LEGENDS, HIGH-BUILD WATERBORNE |  | EACH | 84 | No | 2002-08-20 | S | 0.0000
2527-9263143 | PAINTED SYMBOLS AND LEGENDS, DURABLE |  | EACH | 84 | No | 2002-08-20 | S | 0.0000
2527-9263146 | PAINTED SYMBOLS AND LEGENDS, |  | EACH | 84 | Yes | 2014-01-22 | S | 0.0000
2527-9263147 | PAINTED SYMBOLS AND LEGENDS, MULTI-COMPONENT LIQUID |  | EACH | 84 | No | 2019-11-19 | P | 0.0000
2527-9263152 | PRE-CUT SYMBOLS AND LEGENDS, REGULAR MARKING TAPE |  | EACH | 84 | No |  | S | 0.0000
2527-9263154 | PRE-CUT SYMBOLS AND LEGENDS, PREFORMED POLYMER MARKING MATERIAL |  | EACH | 84 | No |  | S | 0.0000
2527-9263155 | PRE-CUT SYMBOLS AND LEGENDS, PREFORMED THERMOPLASTIC MARKING MATERIAL |  | EACH | 84 | No | 2019-11-19 | D | 0.0000
2527-9263156 | PRE-CUT SYMBOLS AND LEGENDS, PROFILED PAVEMENT MARKING TAPE |  | EACH | 84 | No | 2000-04-25 | S | 0.0000
2527-9263158 | PRE-CUT SYMBOLS AND LEGENDS, INTERSECTION MARKING TAPE |  | EACH | 84 | No | 2000-04-25 | S | 0.0000
2527-9263181 | PAVEMENT MARKINGS REMOVED |  | STA | 84 | No | 2024-04-16 | S | 0.0000
2527-9263190 | SYMBOLS AND LEGENDS REMOVED |  | EACH | 84 | No |  | S | 0.0000
2527-9263209 | PAINTED PAVEMENT MARKINGS, WATERBORNE OR SOLVENT-BASED |  | STA | 84 | No | 2024-04-16 | S | 528.0000
2527-9263212 | PAINTED PAVEMENT MARKINGS, HIGH-BUILD WATERBORNE |  | STA | 84 | No | 2024-04-16 | S | 528.0000
2527-9263216 | PAINTED PAVEMENT MARKINGS, MULTI-COMPONENT LIQUID |  | STA | 84 | No | 2024-04-16 | D | 528.0000
2527-9263217 | PAINTED PAVEMENT MARKINGS, DURABLE |  | STA | 84 | No | 2024-04-16 | S | 528.0000
2527-9263218 | PAINTED PAVEMENT MARKINGS, |  | STA | 84 | Yes | 2024-04-16 | S | 528.0000
2527-9263222 | PERMANENT TAPE MARKINGS, REGULAR MARKING TAPE |  | STA | 84 | No | 2024-04-16 | S | 528.0000
2527-9263224 | PERMANENT TAPE MARKINGS, PREFORMED POLYMER MARKING MATERIAL |  | STA | 84 | No | 2024-04-16 | S | 528.0000
2527-9263225 | PERMANENT TAPE MARKINGS, PREFORMED THERMOPLASTIC MARKING MATERIAL |  | STA | 84 | No | 2024-04-16 | D | 528.0000
2527-9263226 | PERMANENT TAPE MARKINGS, PROFILED PAVEMENT MARKING TAPE |  | STA | 84 | No | 2024-04-16 | S | 528.0000
2527-9263228 | PERMANENT TAPE MARKINGS, INTERSECTION MARKING TAPE |  | STA | 84 | No | 2024-04-16 | S | 528.0000
2527-9263231 | REMOVABLE TAPE MARKINGS, WET RETROREFLECTIVE |  | STA | 84 | No | 2024-04-16 | S | 528.0000
2527-9263233 | REMOVABLE TAPE MARKINGS, NONREFLECTIVE |  | STA | 84 | No | 2024-04-16 | S | 528.0000
2527-9263510 | PAVEMENT MARKINGS, PREFORMED POLYMER LONGITUDINAL LINES |  | STA | 84 | No |  | T | 0.0000
2527-9263520 | PAVEMENT MARKINGS, PREFORMED POLYMER PRECUT LEGEND |  | EACH | 84 | No |  | T | 0.0000
2527-9263536 | PAVEMENT MARKINGS, PREFORMED POLYMER TRANSVERSE LINES, 6 IN. |  | STA | 84 | No |  | T | 0.0000
2527-9263538 | PAVEMENT MARKINGS, PREFORMED POLYMER TRANSVERSE LINES, 8 IN. |  | STA | 84 | No |  | T | 0.0000
2527-9263542 | PAVEMENT MARKINGS, PREFORMED POLYMER TRANSVERSE LINES, 12 IN . |  | STA | 84 | No |  | T | 0.0000
2527-9263554 | PAVEMENT MARKINGS, PREFORMED POLYMER TRANSVERSE LINES, 24 IN . |  | STA | 84 | No |  | T | 0.0000
2527-9263610 | PAVEMENT MARKINGS, TRAFFIC STRIPE REFLECTORIZED, SOLID LINE WHITE |  | MILE | 84 | No |  | W | 0.0000
2527-9263620 | PAVEMENT MARKINGS, TRAFFIC STRIPE REFLECTORIZED, BROKEN LINE YELLOW |  | MILE | 84 | No |  | W | 0.0000
2527-9263630 | PAVEMENT MARKINGS, TRAFFIC STRIPE REFLECTORIZED, SOLID LINE YELLOW |  | MILE | 84 | No |  | W | 0.0000
2527-9270112 | GROOVES CUT FOR PAVEMENT MARKINGS |  | STA | 84 | No | 2024-04-16 | S | 260.0000
2527-9270120 | GROOVES CUT FOR SYMBOLS AND LEGENDS |  | EACH | 84 | No | 2000-11-14 | S | 0.0000
2528--101000 | TRAFFIC CONTROL | See Traffic Control Plan on Sheet _______. | LS | 95 | No |  | S | 0.0000
2528--102010 | TEMPORARY BARRIER RAIL, CONCRETE | ALL TEMPORARY BARRIER RAIL SHALL BE NOMINAL 3050 mm LONG CONCRETE UNITS. | M | 95 | No | 2003-01-14 | S | 0.0000
TEMPORARY BARRIER RAIL SHALL BE A COMBINATION OF XX NOMINAL 3050 mm LONG CONCRETE UNITS AND XX NOMINAL
6100 m LONG STEEL UNITS.
2528--102020 | TEMPORARY BARRIER RAIL, STEEL |  | M | 95 | No | 2003-01-14 | S | 0.0000
2528--102055 | TEMPORARY TO PERMANENT BARRIER CONNECTION |  | EACH | 95 | No | 2008-12-16 | P | 0.0000
2528--104000 | TEMPORARY TRAFFIC SIGNALS | See Tab 108-28 & Std Road Plan RS-15 for location and details. | EACH | 95 | No |  | S | 0.0000
--------------------
See Tab 108-28, Sheet _______ for location and details.
2528--105000 | TEMPORARY FLOODLIGHTING LUMINAIRE | See Tab 108-27, Detail 570-2, Std Road Plan RS-15, and sheet _______ for locations and details. | EACH | 95 | No |  | S | 0.0000
2528--106001 | PILOT CARS |  | EACH | 95 | No | 2010-04-20 | S | 0.0000
2528--107001 | FLAGGERS |  | EACH | 95 | No | 2010-04-20 | S | 0.0000
2528--109000 | MONITORING WITH INCIDENT RESPONSE |  | CDAY | 95 | No |  | S | 0.0000
2528--109005 | MODULAR GLARE SCREEN SYSTEM |  | M | 95 | No | 2010-01-20 | S | 0.0000
2528--109020 | TEMPORARY LANE SEPARATOR SYSTEM |  | M | 95 | No | 2010-04-20 | D | 0.0000
2528--115150 | PORTABLE DYNAMIC MESSAGE SIGN (PDMS) |  | CDAY | 95 | No | 2013-02-19 | S | 0.0000
2528--160000 | NO EXCUSE ROAD OPENING BONUS, |  | LS | 95 | Yes |  | F | 0.0000
2528--160100 | CRITICAL CLOSURE ACTIVITY INCENTIVE PAYMENT (OR DISINCENTIVE ASSESSMENT) |  | CDAY | 95 | No | 2000-06-06 | S | 0.0000
2528--160211 | LANE AND/OR SHOULDER CLOSURE ACTIVITY INCENTIVE PAYMENT (OR DISINCENTIVE ASSESSMENT) |  | DAY | 95 | No | 2004-06-15 | S | 0.0000
2528--160220 | LANE AND/OR SHOULDER CLOSURE ACTIVITY INCENTIVE PAYMENT (OR DISINCENTIVE ASSESSMENT) |  | HOUR | 95 | No | 2000-06-06 | S | 0.0000
2528-2518000 | SAFETY CLOSURE |  | EACH | 84 | No | 2020-10-20 | S | 0.0000
2528-2518005 | CROSSOVER BARRICADE |  | EACH | 84 | No | 2020-10-20 | P | 0.0000
2528-2518010 | REMOVE AND REINSTALL CROSSOVER BARRICADES |  | EACH | 84 | No | 2020-10-20 | P | 0.0000
2528-2518050 | REMOVAL OF ROAD CLOSURE BARRICADE |  | EACH | 84 | No | 2020-10-20 | P | 0.0000
2528-2518181 | PERMANENT ROAD CLOSURE, RURAL, SI-181 |  | LF | 84 | No | 2020-10-20 | R | 0.0000
2528-2518182 | PERMANENT ROAD CLOSURE, URBAN, SI-182 |  | EACH | 84 | No | 2020-10-20 | R | 0.0000
2528-2627000 | EMERGENCY VEHICLE & SURVEILANCE SERVICE |  | DAY | 84 | No |  | W | 0.0000
2528-3450000 | FLOODLIGHTING |  | LS | 84 | No |  | S | 0.0000
2528-3800000 | MODULAR GLARE SCREEN SYSTEM |  | LF | 84 | No |  | S | 0.0000
2528-4983200 | MONITORING WITH INCIDENT RESPONSE |  | CDAY | 84 | No |  | S | 0.0000
2528-5160000 | NO EXCUSE ROAD OPENING BONUS, |  | LS | 84 | Yes |  | F | 0.0000
2528-5160100 | CRITICAL CLOSURE ACTIVITY INCENTIVE PAYMENT (OR DISINCENTIVE ASSESSMENT) |  | CDAY | 84 | No | 2000-06-06 | F | 0.0000
2528-5160211 | LANE AND/OR SHOULDER CLOSURE ACTIVITY INCENTIVE PAYMENT (OR DISINCENTIVE ASSESSMENT) |  | DAY | 84 | No | 2004-06-15 | S | 0.0000
2528-5160220 | LANE AND/OR SHOULDER CLOSURE ACTIVITY INCENTIVE PAYMENT (OR DISINCENTIVE ASSESSMENT) |  | HOUR | 84 | No | 2000-06-06 | S | 0.0000
2528-8284000 | SURVEILLANCE |  | DAY | 84 | No |  | W | 0.0000
2528-8400045 | TEMPORARY BARRIER RAIL, AS PER PLAN |  | LF | 84 | No |  | P | 0.0000
2528-8400048 | TEMPORARY BARRIER RAIL, CONCRETE | Refer to Sheet J ______ and Tab. 108-33 on Sheet ______. | LF | 84 | No | 2003-01-14 | S | 500.0000 | only put towards days on smaller projects
All temporary barrier rail shall be nominal 12'-6 long concrete units.
Temporary barrier rail shall be a combination of xx nominal 12'-6 long concrete units and xx nominal
20' long steel units.
2528-8400049 | TEMPORARY BARRIER RAIL, STEEL |  | LF | 84 | No | 2003-01-14 | S | 0.0000
2528-8400050 | TEMPORARY BARRIER RAIL, CONCRETE |  | LF | 84 | No |  | P | 0.0000
2528-8400055 | TEMPORARY TO PERMANENT BARRIER CONNECTION |  | EACH | 84 | No | 2008-12-16 | P | 0.0000
2528-8400157 | TEMPORARY FLOODLIGHTING LUMINAIRE | Refer to Tab. 108-27 on Sheet _______. | EACH | 84 | No |  | S | 0.0000
2528-8400255 | TEMPORARY TRAFFIC SIGNALS |  | LS | 84 | No |  | S | 0.0000
2528-8400256 | TEMPORARY TRAFFIC SIGNALS | Refer to Tab. 108-28 on Sheet _______. | EACH | 84 | No |  | S | 0.0000
2528-8445110 | TRAFFIC CONTROL | Refer to Traffic Control Plan on Sheet _______. | LS | 84 | No |  | S | 0.0000
Refer to Traffic Control Plan on sheet C.2
2528-8445113 | FLAGGERS | (Designer should enter a quantity of 0) | EACH | 84 | No | 2010-04-20 | S | 0.0000
See Proposal.
2528-8445115 | PILOT CARS | (Designer should enter a quantity of 0) | EACH | 84 | No | 2010-04-20 | S | 0.0000
See Proposal.
2528-8445504 | TRAFFIC CONTROL ON 2-LANE ROADWAY (TC-212, TC-213, AND/OR TC-214) |  | CDAY | 84 | No | 2007-02-20 | T | 0.0000
2528-8445564 | TRAFFIC CONTROL ON MULTI-LANE ROADWAY (TC-418 AND/OR TC-419) |  | CDAY | 84 | No | 2007-02-20 | T | 0.0000
2528-8445566 | TRAFFIC CONTROL ON MULTI-LANE ROADWAY WITH RAMPS (TC-420) |  | CDAY | 84 | No | 2007-02-20 | T | 0.0000
2528--845503 | TRAFFIC CONTROL ON 2-LANE ROADWAY (RS-3, RS-4, AND/OR RS-20) |  | CDAY | 95 | No | 2002-04-30 | T | 0.0000
2528--845504 | TRAFFIC CONTROL ON 2-LANE ROADWAY (TC-212, TC-213, AND/OR TC-214) |  | CDAY | 95 | No | 2007-02-20 | T | 0.0000
2528--845563 | TRAFFIC CONTROL ON MULTI-LANE ROADWAY (RS-63A, RS-63B, RS-64A, AND/OR RS-64B) |  | CDAY | 95 | No | 2002-04-30 | T | 0.0000
2528--845564 | TRAFFIC CONTROL ON MULTI-LANE ROADWAY (TC-418 AND/OR TC-419) |  | CDAY | 95 | No | 2007-02-20 | T | 0.0000
2528--845565 | TRAFFIC CONTROL ON MULTI-LANE ROADWAY WITH RAMPS (RS-65A AND/OR RS-65B) |  | CDAY | 95 | No | 2002-04-30 | T | 0.0000
2528--845566 | TRAFFIC CONTROL ON MULTI-LANE ROADWAY WITH RAMPS (TC-420) |  | CDAY | 95 | No | 2007-02-20 | T | 0.0000
2528-9109020 | TEMPORARY LANE SEPARATOR SYSTEM |  | LF | 84 | No | 2010-04-20 | S | 0.0000
2528-9290050 | PORTABLE DYNAMIC MESSAGE SIGN (PDMS) | (Designer should enter a quantity of 0) | CDAY | 84 | No | 2013-02-19 | S | 0.0000
See Proposal.
2528-9290100 | TRUCK-MOUNTED OR TRAILER-MOUNTED ATTENUATOR |  | CDAY | 84 | No | 2024-10-15 | S
2529-0400057 | HOT MIX ASPHALT (COMPOSITE SECTION) |  | TON | 84 | No | 2001-10-02 | S | 0.0000
2529--101100 | FULL-DEPTH FINISH PATCHES BY COUNT | For pavement replacement after removal of structures as listed on Tab 102-6C. See Detail Sheet 532-4 for details. | EACH | 95 | No |  | S | 0.0000
Staging requires removal of structures after traffic is using off-site detour. Rebuilding shoulder embankment is
required and incidental to "Full Depth Finish Patch by Area".
--------------------
For pavement replacement after removal of ______ x ______ x ______ RCB at Sta _______ as listed on Tab 110-2. ACC
detour pavement may be used. See Detail Sheet 532-1 for details. Staging requires removal of RCB after traffic is
using off-site detour. Rebuilding shoulder embankment is required and incidental.
2529--101200 | FULL-DEPTH FINISH PATCHES BY AREA | For pavement replacement after removal of ______ x ______ x ______ RCB at Sta _______ as listed on Tab 110-2. ACC | M2 | 95 | No |  | S | 0.0000
detour pavement may be used. See Detail Sheet 532-1 for details. Staging requires removal of RCB after traffic is
using off-site detour. Rebuilding shoulder embankment is required and incidental.
2529--101201 | FULL-DEPTH FINISH PATCHES BY AREA (15 M OR GREATER IN LENGTH) |  | M2 | 95 | No | 2012-10-16 | S | 0.0000
2529--102100 | CD JOINT ASSEMBLY |  | EACH | 95 | No | 1996-03-26 | S | 0.0000
2529--102200 | CT JOINT |  | EACH | 95 | No | 1996-03-26 | S | 0.0000
2529--103100 | HOT MIX ASPHALT (COMPOSITE SECTION) |  | MG | 95 | No | 2001-10-02 | S | 0.0000
2529--104000 | SUBBASE (PATCHES) |  | M2 | 95 | No |  | S | 0.0000
2529--104010 | SUBBASE PATCH WITH EF JOINT |  | M2 | 95 | No | 2015-04-21 | S | 0.0000
2529--104050 | PATCH SUBDRAIN |  | EACH | 95 | No | 2011-04-19 | S | 0.0000
2529--200100 | PRESSURE RELIEF JOINT |  | M | 95 | No |  | P | 0.0000
2529--200200 | PRESSURE RELIEF JOINT, CF |  | M | 95 | No |  | P | 0.0000
2529--201000 | JOINT ASSEMBLY, EF |  | EACH | 95 | No |  | S | 0.0000
2529--202000 | RUMBLE STRIP PANEL (IN FULL DEPTH PATCH) |  | EACH | 95 | No | 2002-04-30 | S | 0.0000
2529-2242304 | CD JOINT ASSEMBLY |  | EACH | 84 | No | 1996-03-26 | S | 0.0000
2529-2242320 | CT JOINT |  | EACH | 84 | No | 1996-03-26 | S | 0.0000
2529-5070001 | PATCHES, FULL-DEPTH, BY AREA |  | SY | 84 | No |  | T | 0.0000
2529-5070002 | PATCHES, FULL-DEPTH, BY COUNT |  | EACH | 84 | No |  | T | 0.0000
2529-5070110 | PATCHES, FULL-DEPTH FINISH, BY AREA | Refer to Tab. 102-6C on Sheet ______ and Sheet ______. | SY | 84 | No |  | S | 110.0000
2529-5070111 | PATCHES, FULL-DEPTH FINISH, BY AREA (50 FEET OR GREATER IN LENGTH) |  | SY | 84 | No | 2012-10-16 | S | 110.0000
2529-5070120 | PATCHES, FULL-DEPTH FINISH, BY COUNT | Refer to Tab. 102-6C on Sheet ______ and Sheet ______. | EACH | 84 | No |  | S | 0.0000
2529-5071010 | PATCHES, PARTIAL-DEPTH REGULAR A.C.C., BY AREA |  | SY | 84 | No |  | T | 0.0000
2529-5071020 | PATCHES, PARTIAL-DEPTH IRREGULAR A.C.C., BY AREA |  | SY | 84 | No |  | T | 0.0000
2529-5071030 | PATCHES, REGULAR OR IRREGULAR FULL-DEPTH A.C.C. |  | SY | 84 | No |  | T | 0.0000
2529-5071050 | PATCHES, PARTIAL-DEPTH P.C.C. |  | SF | 84 | No |  | T | 0.0000
2529-5071100 | PATCHES, PARTIAL-DEPTH A.C.C., BY WEIGHT |  | TON | 84 | No |  | T | 0.0000
2529-5074001 | PATCHES, BY COUNT |  | EACH | 84 | No |  | S | 0.0000
2529-5074101 | PATCHES, FULL DEPTH, A.C.C., TYPE 1 |  | SY | 84 | No |  | S | 0.0000
2529-5074102 | PATCHES, FULL DEPTH, A.C.C., TYPE 2 |  | SY | 84 | No |  | S | 0.0000
2529-5074200 | PATCHES, FULL DEPTH, BY COUNT |  | EACH | 84 | No |  | S | 0.0000
2529-5074201 | PATCHES, FULL DEPTH, P.C.C., TYPE 1 |  | SY | 84 | No |  | S | 0.0000
2529-5074202 | PATCHES, FULL DEPTH, P.C.C., TYPE 2 |  | SY | 84 | No |  | S | 0.0000
2529-5074203 | PATCHES, FULL DEPTH, P.C.C., TYPE 3 |  | SY | 84 | No |  | S | 0.0000
2529-5074301 | PATCHES, FULL-DEPTH, FINISH, A.C.C., TYPE 1 |  | SY | 84 | No |  | S | 0.0000
2529-5074302 | PATCHES, FULL-DEPTH, FINISH, A.C.C., TYPE 2 |  | SY | 84 | No |  | S | 0.0000
2529-5074400 | PATCHES, FINISH, BY COUNT |  | EACH | 84 | No |  | S | 0.0000
2529-5074501 | PATCHES, FULL-DEPTH, FINISH, P.C.C., TYPE 1 |  | SY | 84 | No |  | S | 0.0000
2529-5074502 | PATCHES, FULL-DEPTH, FINISH, P.C.C., TYPE 2 |  | SY | 84 | No |  | S | 0.0000
2529-5074503 | PATCHES, FULL-DEPTH, FINISH, P.C.C., TYPE 3 |  | SY | 84 | No |  | S | 0.0000
2529-5075002 | PATCHES, FULL DEPTH FOR ASPHALT CEMENT CONCRETE PAVEMENT |  | SY | 84 | No |  | P | 0.0000
2529-5075015 | PATCHES, ASPHALT CEMENT CONCRETE SURFACE |  | TON | 84 | No |  | S | 0.0000
2529-5075023 | PATCHES, PARTIAL DEPTH |  | SY | 84 | No |  | S | 0.0000
2529-5075024 | PATCHES, PARTIAL-DEPTH, FINISH (A.C.C.) |  | SY | 84 | No |  | S | 0.0000
2529-5075026 | PATCHES, PARTIAL DEPTH, FINISH, BY COUNT |  | EACH | 84 | No |  | S | 0.0000
2529-5075030 | PATCHES, SPECIAL SURFACE |  | SY | 84 | No |  | S | 0.0000
2529-5075031 | PATCHES, SPECIAL SURFACE, FINISH (A.C.C.) |  | SY | 84 | No |  | S | 0.0000
2529-5075040 | PATCHES, SPECIAL SURFACE, P.C.C. |  | SF | 84 | No |  | T | 0.0000
2529-5075045 | PATCHES, SURFACE FINISH |  | TON | 84 | No |  | S | 0.0000
2529-5076010 | PATCHES, IRREGULAR SPECIAL SURFACE FINISH |  | SY | 84 | No |  | P | 0.0000
2529-5076020 | PATCHES, IRREGULAR FULL-DEPTH FINISH |  | SY | 84 | No |  | T | 0.0000
2529-8174000 | SUBBASE, GRANULAR (PATCHES) |  | SY | 84 | No |  | T | 0.0000
2529-8174010 | SUBBASE (PATCHES) |  | SY | 84 | No |  | S | 0.0000
2529-8174020 | SUBBASE PATCH WITH EF JOINT |  | SY | 84 | No | 2015-04-21 | S | 0.0000
2529-8174050 | PATCH SUBDRAIN |  | EACH | 84 | No | 2011-04-19 | S | 0.0000
2529-8174200 | REMOVAL OF ANCHOR LUGS |  | EACH | 84 | No |  | S | 0.0000
2529-8200100 | PRESSURE RELIEF JOINT |  | LF | 84 | No | 1997-05-02 | P | 30.0000
2529-8200200 | PRESSURE RELIEF JOINT, CF |  | LF | 84 | No | 1997-05-02 | P | 30.0000
2529-8201000 | JOINT ASSEMBLY, EF |  | EACH | 84 | No | 1997-05-02 | S | 0.0000
2529-8202000 | RUMBLE STRIP PANEL (IN FULL DEPTH PATCH) |  | EACH | 84 | No | 2002-04-30 | S | 0.0000
2529--900010 | FULL DEPTH PATCHES, BY COUNT (GRAVEL) |  | EACH | 95 | No | 2002-04-30 | T | 0.0000
2529--900020 | FULL DEPTH PATCHES, BY COUNT (HMA) |  | EACH | 95 | No | 2002-04-30 | T | 0.0000
2529--900030 | FULL DEPTH PATCHES, BY COUNT (LIMESTONE) |  | EACH | 95 | No | 2002-04-30 | T | 0.0000
2529--910010 | FULL DEPTH PCC PATCH, REMOVAL AND REPLACEMENT, LESS THAN 250 MM |  | M2 | 95 | No | 2002-04-30 | T | 0.0000
2529--911012 | FULL DEPTH PCC PATCH, REMOVAL AND REPLACEMENT, 250 MM TO 300 MM |  | M2 | 95 | No | 2002-04-30 | T | 0.0000
2529--911200 | FULL DEPTH PCC PATCH, REMOVAL AND REPLACEMENT, GREATER THAN 300 MM |  | M2 | 95 | No | 2002-04-30 | T | 0.0000
2529--912010 | FULL DEPTH PCC PATCH, CONTINUOUSLY REINFORCED, REMOVAL AND REPLACEMENT, LESS THAN 250 MM |  | M2 | 95 | No | 2003-03-18 | T | 0.0000
2529--912012 | FULL DEPTH PCC PATCH, CONTINUOUSLY REINFORCED, REMOVAL AND REPLACEMENT, 250 MM TO 300 MM |  | M2 | 95 | No | 2003-03-18 | T | 0.0000
2529--912200 | FULL DEPTH PCC PATCH, CONTINUOUSLY REINFORCED, REMOVAL AND REPLACEMENT, GREATER THAN 300 MM |  | M2 | 95 | No | 2003-03-18 | T | 0.0000
2529--915000 | FULL DEPTH HMA PATCH, REMOVAL AND REPLACEMENT |  | M2 | 95 | No | 2002-04-30 | T | 0.0000
2529--919000 | PCC AND/OR HMA MIX DELIVERED (FOR PATCHING) |  | UNIT | 95 | No | 2003-03-18 | T | 0.0000
2529--919100 | WORK REQUIRED TO BE DONE DURING 'OVER-NIGHT' HOURS |  | UNIT | 95 | No | 2003-03-18 | T | 0.0000
2529--920304 | CD JOINT ASSEMBLY |  | EACH | 95 | No | 2002-04-30 | T | 0.0000
2529--920320 | CT JOINT |  | EACH | 95 | No | 2002-04-30 | T | 0.0000
2529-9900010 | FULL DEPTH PATCHES, BY COUNT (GRAVEL) |  | EACH | 84 | No | 2002-04-30 | T | 0.0000
2529-9900020 | FULL DEPTH PATCHES, BY COUNT (HMA) |  | EACH | 84 | No | 2002-04-30 | T | 0.0000
2529-9900030 | FULL DEPTH PATCHES, BY COUNT (LIMESTONE) |  | EACH | 84 | No | 2002-04-30 | T | 0.0000
2529-9910010 | FULL DEPTH PCC PATCH, REMOVAL AND REPLACEMENT, LESS THAN 10 INCHES |  | SY | 84 | No | 2002-04-30 | T | 0.0000
2529-9911012 | FULL DEPTH PCC PATCH, REMOVAL AND REPLACEMENT, 10 INCHES TO 12 INCHES |  | SY | 84 | No | 2002-04-30 | T | 0.0000
2529-9911200 | FULL DEPTH PCC PATCH, REMOVAL AND REPLACEMENT, GREATER THAN 12 INCHES |  | SY | 84 | No | 2002-04-30 | T | 0.0000
2529-9912010 | FULL DEPTH PCC PATCH, CONTINUOUSLY REINFORCED, REMOVAL AND REPLACEMENT, LESS THAN 10 INCHES |  | SY | 84 | No | 2003-03-18 | T | 0.0000
2529-9912012 | FULL DEPTH PCC PATCH, CONTINUOUSLY REINFORCED, REMOVAL AND REPLACEMENT, 10 INCHES TO 12 INCHES |  | SY | 84 | No | 2003-03-18 | T | 0.0000
2529-9912200 | FULL DEPTH PCC PATCH, CONTINUOUSLY REINFORCED, REMOVAL AND REPLACEMENT, GREATER THAN 12 INCHES |  | SY | 84 | No | 2003-03-18 | T | 0.0000
2529-9915000 | FULL DEPTH HMA PATCH, REMOVAL AND REPLACEMENT |  | SY | 84 | No | 2002-04-30 | T | 0.0000
2529-9919000 | PCC AND/OR HMA MIX DELIVERED (FOR PATCHING) |  | UNIT | 84 | No | 2003-03-18 | T | 0.0000
2529-9919100 | WORK REQUIRED TO BE DONE DURING 'OVER-NIGHT' HOURS |  | UNIT | 84 | No | 2003-03-18 | T | 0.0000
2529-9920304 | CD JOINT ASSEMBLY |  | EACH | 84 | No | 2002-04-30 | T | 0.0000
2529-9920320 | CT JOINT |  | EACH | 84 | No | 2002-04-30 | T | 0.0000
2529-9920506 | EF JOINT ASSEMBLY |  | EACH | 84 | No | 2002-04-30 | T | 0.0000
2530-0400055 | ASPHALT CEMENT CONCRETE FOR IRREGULAR PATCHES |  | TON | 84 | No |  | T | 0.0000
2530-0400061 | HOT MIX ASPHALT (PARTIAL DEPTH PATCH MATERIAL) |  | TON | 84 | No | 2001-10-02 | S | 0.0000
2530--101000 | PARTIAL DEPTH P.C.C. FINISH PATCHES |  | M2 | 95 | No |  | S | 0.0000
2530--101040 | PARTIAL DEPTH PCC JOINT AND CRACK REPAIR PATCHES |  | M | 95 | No | 2012-04-17 | D | 0.0000
2530--101050 | OVERDEPTH PATCHES |  | M2 | 95 | No | 2012-04-17 | D | 0.0000
2530--102400 | HOT MIX ASPHALT (PARTIAL DEPTH PATCH MATERIAL) |  | MG | 95 | No | 2001-10-02 | S | 0.0000
2530--102500 | REGULAR PARTIAL DEPTH HOT MIX ASPHALT FINISH PATCHES, BY AREA |  | M2 | 95 | No | 2001-10-02 | S | 0.0000
2530--102600 | IRREGULAR PARTIAL DEPTH HOT MIX ASPHALT FINISH PATCHES, BY AREA |  | M2 | 95 | No | 2001-10-02 | S | 0.0000
2530-5070210 | PATCHES, PARTIAL-DEPTH P.C.C. FINISH |  | SF | 84 | No |  | S | 0.0000
2530-5070221 | REGULAR PARTIAL DEPTH HOT MIX ASPHALT FINISH PATCHES, BY AREA |  | SY | 84 | No | 2001-10-02 | S | 0.0000
2530-5070231 | IRREGULAR PARTIAL DEPTH HOT MIX ASPHALT FINISH PATCHES, BY AREA |  | SY | 84 | No | 2001-10-02 | S | 0.0000
2530-5070240 | PARTIAL DEPTH PCC JOINT AND CRACK REPAIR PATCHES |  | LF | 84 | No | 2012-04-17 | S | 0.0000
2530-5070250 | OVERDEPTH PATCHES |  | SF | 84 | No | 2012-04-17 | S | 0.0000
2530-8445120 | TRAFFIC CONTROL FOR IRREGULAR PATCHES |  | LS | 84 | No |  | F | 0.0000
2531--001000 | PAVEMENT SURFACE REPAIR (MILLING LIMESTONE) |  | M2 | 95 | No |  | S | 0.0000
2531--002000 | PAVEMENT SURFACE REPAIR (MILLING GRAVEL) |  | M2 | 95 | No |  | S | 0.0000
2531-5200010 | PAVEMENT SURFACE REPAIR (MILLING LIMESTONE) |  | SY | 84 | No |  | S | 8000.0000 | 2/18/19 email Bob Schutt 8000SY/8 hr day
2531-5200020 | PAVEMENT SURFACE REPAIR (MILLING GRAVEL) |  | SY | 84 | No |  | S | 8000.0000 | 2/18/19 email Bob Schutt 8000SY/8 hr day
2532--001000 | PAVEMENT SURFACE REPAIR (GRINDING LIMESTONE) |  | M2 | 95 | No |  | S | 0.0000
2532--002000 | PAVEMENT SURFACE REPAIR (GRINDING GRAVEL) |  | M2 | 95 | No |  | S | 0.0000
2532-5145090 | PAVEMENT GRINDING |  | SY | 84 | No |  | P | 0.0000
2532-5200001 | PAVEMENT SURFACE REPAIR (GRINDING LIMESTONE) | On interstate and primary road projects this item requires adding bid item 2557-0000100 LONGITUDINAL GROOVING IN CONCRETE, PAVEMENT to the project to groove all areas that are diamond ground. | SY | 84 | No |  | S | 8000.0000 | 2/18/19 email Bob Schutt 8000SY/8 hr day
2532-5200002 | PAVEMENT SURFACE REPAIR (GRINDING GRAVEL) |  | SY | 84 | No |  | S | 8000.0000 | 2/18/19 email Bob Schutt 8000SY/8 hr day
2533--100000 | MOBILIZATION |  | LS | 95 | No |  | S | 0.0000
2533--100020 | MOBILIZATION, ON-CALL |  | EACH | 95 | No | 2013-01-16 | W | 0.0000
2533--100500 | MOBILIZATION, BY COUNT |  | EACH | 95 | No | 2002-04-30 | T | 0.0000
2533-4980005 | MOBILIZATION | - - | LS | 84 | No |  | S | 0.0000
2533-4980020 | MOBILIZATION, ON-CALL |  | EACH | 84 | No | 2013-01-16 | D | 0.0000
2533-4980500 | MOBILIZATION, BY COUNT |  | EACH | 84 | No | 2002-04-30 | T | 0.0000
2535--101400 | BIN TYPE 4 CLOSED FACE CRIB WALL |  | M2 | 95 | No |  | S | 0.0000
2535--101600 | BIN TYPE 6 CLOSED FACE CRIB WALL |  | M2 | 95 | No |  | S | 0.0000
2535--101800 | BIN TYPE 8 CLOSED FACE CRIB WALL |  | M2 | 95 | No |  | S | 0.0000
2535--102400 | BIN TYPE 4 OPEN FACE CRIB WALL |  | M2 | 95 | No |  | S | 0.0000
2535--102600 | BIN TYPE 6 OPEN FACE CRIB WALL |  | M2 | 95 | No |  | S | 0.0000
2535--102800 | BIN TYPE 8 OPEN FACE CRIB WALL |  | M2 | 95 | No |  | S | 0.0000
2535-8700001 | TYPE 4 CLOSED FACE CRIB WALL |  | SY | 84 | No |  | S | 0.0000
2535-8700002 | TYPE 6 CLOSED FACE CRIB WALL |  | SY | 84 | No |  | S | 0.0000
2535-8700003 | TYPE 8 CLOSED FACE CRIB WALL |  | SY | 84 | No |  | S | 0.0000
2535-8700004 | TYPE 4 OPEN FACE CRIB WALL |  | SY | 84 | No |  | S | 0.0000
2535-8700006 | TYPE 6 OPEN FACE CRIB WALL |  | SY | 84 | No |  | S | 0.0000
2535-8700008 | TYPE 8 OPEN FACE CRIB WALL |  | SY | 84 | No |  | S | 0.0000
2536--100000 | REMOVAL OF ASBESTOS |  | LS | 95 | No |  | S | 0.0000
2536-6745045 | REMOVAL OF ASBESTOS |  | LS | 84 | No |  | S | 0.0000
2537--100000 | REMOVAL OF UNDERGROUND TANKS |  | EACH | 95 | No |  | S | 0.0000
2537--110000 | SAMPLING AND TESTING FOR PETROLEUM CONTAMINATION (WATER AND SOIL SAMPLES FOR REMOVAL OF UNDERGROUND TANKS) |  | EACH | 95 | No | 1996-07-09 | S | 0.0000
2537--120000 | WATER SAMPLING WELL |  | EACH | 95 | No | 1996-07-09 | S | 0.0000
2537--200000 | REMEDIATION OF PETROLEUM CONTAMINATED SOIL |  | M3 | 95 | No |  | S | 0.0000
2537--210000 | SAMPLING AND TESTING FOR PETROLEUM CONTAMINATION (WATER AND SOIL SAMPLES FOR REMEDIATION OF PETROLEUM CONTAMINATED SOIL) |  | EACH | 95 | No | 1996-07-09 | S | 0.0000
2537--300000 | AMENDED SOIL |  | M3 | 95 | No | 2004-12-21 | X | 0.0000
2537-6746000 | REMOVAL OF UNDERGROUND TANKS |  | EACH | 84 | No |  | S | 0.0000
2537-6911020 | SAMPLING AND TESTING FOR PETROLEUM CONTAMINATION (WATER AND SOIL SAMPLES FOR REMOVAL OF UNDERGROUND TANKS) |  | EACH | 84 | No | 1996-07-09 | S | 0.0000
2537-8820900 | WATER SAMPLING WELL |  | EACH | 84 | No |  | S | 0.0000
2537-8900000 | REMEDIATION OF PETROLEUM CONTAMINATED SOIL |  | CY | 84 | No | 1996-07-09 | S | 0.0000
2537-8900100 | SAMPLING AND TESTING FOR PETROLEUM CONTAMINATION (WATER AND SOIL SAMPLES FOR REMEDIATION OF PETROLEUM CONTAMINATED SOIL) |  | EACH | 84 | No | 1996-07-09 | S | 0.0000
2537-8900500 | AMENDED SOIL |  | CY | 84 | No | 2004-12-21 | X | 0.0000
2538--101020 | SALVAGE, REMOVAL, AND DISPOSAL OF OBSTRUCTIONS ON PARCEL NO. |  | LS | 95 | Yes | 2000-04-25 | S | 0.0000
2538--101030 | SALVAGE, REMOVAL, AND DISPOSAL OF OBSTRUCTIONS |  | LS | 95 | No | 2000-04-25 | S | 0.0000
2538--102000 | SEALING WELLS |  | EACH | 95 | No |  | S | 0.0000
2538-6745060 | REMOVAL OF BASEMENTS, FLOORS AND FOUNDATIONS, AS PER PLAN |  | LS | 84 | No |  | S | 0.0000
2538-6745070 | REMOVAL OF BUILDING |  | LS | 84 | No |  | S | 0.0000
2538-6970000 | SALVAGE, REMOVAL, AND DISPOSAL OF OBSTRUCTIONS ON PARCEL NO. |  | LS | 84 | Yes | 2000-04-25 | S | 0.0000
2538-6970010 | SALVAGE, REMOVAL, AND DISPOSAL OF OBSTRUCTIONS |  | LS | 84 | No | 2000-04-25 | S | 0.0000
2538-6975110 | SEALING WELLS |  | EACH | 84 | No |  | S | 2.0000
2538-8997110 | BASEMENT AND/OR FOUNDATIONS |  | LS | 84 | No |  | S | 0.0000
2538-8997220 | COMMERCIAL BUILDING |  | LS | 84 | No |  | S | 0.0000
2538-8997225 | COMMERCIAL BUILDINGS |  | LS | 84 | No |  | S | 0.0000
2538-8997250 | 1 STORY COMMERCIAL BUILDING |  | LS | 84 | No |  | S | 0.0000
2538-8997255 | 2 STORY COMMERCIAL BUILDING |  | LS | 84 | No |  | S | 0.0000
2538-8997260 | 2 1/2 STORY COMMERCIAL BUILDING |  | LS | 84 | No |  | S | 0.0000
2538-8997265 | 3 STORY COMMERCIAL BUILDING |  | LS | 84 | No |  | S | 0.0000
2538-8997270 | 4 STORY COMMERCIAL BUILDING |  | LS | 84 | No |  | S | 0.0000
2538-8997271 | 4 1/2 STORY COMMERCIAL BUILDING |  | LS | 84 | No |  | S | 0.0000
2538-8997277 | 7 STORY COMMERCIAL BUILDING |  | LS | 84 | No |  | S | 0.0000
2538-8997290 | CONCRETE FLOOR |  | LS | 84 | No |  | S | 0.0000
2538-8997300 | FARMSTEAD |  | LS | 84 | No |  | S | 0.0000
2538-8997400 | GARAGE, AS PER PLAN |  | LS | 84 | No |  | S | 0.0000
2538-8997500 | GRAIN ELEVATOR |  | LS | 84 | No |  | S | 0.0000
2538-8997650 | MISCELLANEOUS ITEMS |  | LS | 84 | No |  | S | 0.0000
2538-8997655 | MISCELLANEOUS BUILDINGS |  | LS | 84 | No |  | S | 0.0000
2538-8997680 | MOTEL, AS PER PLAN |  | LS | 84 | No |  | S | 0.0000
2538-8997730 | 1 STORY RESIDENCE |  | LS | 84 | No |  | S | 0.0000
2538-8997731 | 1 STORY RESIDENCE AND GARAGE |  | LS | 84 | No |  | S | 0.0000
2538-8997740 | 1 1/2 STORY RESIDENCE |  | LS | 84 | No |  | S | 0.0000
2538-8997741 | 1 1/2 STORY RESIDENCE AND GARAGE |  | LS | 84 | No |  | S | 0.0000
2538-8997750 | 2 STORY RESIDENCE |  | LS | 84 | No |  | S | 0.0000
2538-8997751 | 2 STORY RESIDENCE AND GARAGE |  | LS | 84 | No |  | S | 0.0000
2538-8997760 | 2 1/2 STORY RESIDENCE |  | LS | 84 | No |  | S | 0.0000
2538-8997761 | 2 1/2 STORY RESIDENCE AND GARAGE |  | LS | 84 | No |  | S | 0.0000
2538-8997770 | MULTIPLE RESIDENCES |  | LS | 84 | No |  | S | 0.0000
2538-8997850 | SERVICE STATION |  | LS | 84 | No |  | S | 0.0000
2538-8997870 | SHED |  | LS | 84 | No |  | S | 0.0000
2538-8997900 | UNDERGROUND STORAGE TANKS |  | LS | 84 | No |  | S | 0.0000
2539-0800001 | CEMENT, PORTLAND |  | TON | 84 | No |  | S | 0.0000
2539-0800006 | CEMENT, PORTLAND (FOR PRESSURE GROUTING) |  | TON | 84 | No |  | S | 0.0000
2539--101000 | HOLES (FOR PRESSURE GROUTING) |  | EACH | 95 | No |  | S | 0.0000
2539--102000 | PORTLAND CEMENT (FOR PRESSURE GROUTING) |  | MG | 95 | No |  | S | 0.0000
2539-4254500 | HOLES (FOR PRESSURE GROUTING) |  | EACH | 84 | No |  | S | 0.0000
2539-6294000 | PORTLAND CEMENT (FOR PRESSURE GROUTING) |  | TON | 84 | No |  | S | 0.0000
2539--650000 | RAW POLYURETHANE MATERIAL |  | KG | 95 | No | 2008-08-19 | W | 0.0000
2539-6500000 | RAW POLYURETHANE MATERIAL |  | LB | 84 | No | 2008-08-19 | W | 0.0000
2539-6600000 | POLYURETHANE MATERIAL FOR DEEP SOIL INJECTION |  | LB | 84 | No | 2023-08-15 | D | 0.0000
2539-6600010 | DYNAMIC CONE PENETROMETER (DCP) TESTING |  | EACH | 84 | No | 2023-08-15 | D | 0.0000
2540--100000 | LONGITUDINAL JOINT REPAIR |  | M | 95 | No |  | S | 0.0000
2540-4480507 | LONGITUDINAL JOINT REPAIR |  | LF | 84 | No |  | S | 3000.0000
2541-1003001 | SAWING AND SEALING JOINTS (HMA SURFACES) |  | LF | 84 | No | 2001-10-02 | P | 0.0000
2541-1004011 | CRACK AND JOINT CLEANING AND SEALING (HMA SURFACES) |  | MILE | 84 | No | 2001-10-02 | S | 1.0000
2541-1005001 | SEALER MATERIAL (HMA SURFACES) |  | LB | 84 | No | 2001-10-02 | S | 0.0000
2541--103020 | SAWING AND SEALING JOINTS (HMA SURFACES) |  | M | 95 | No | 2001-10-02 | P | 0.0000
2541--104020 | CRACK AND JOINT CLEANING AND SEALING (HMA SURFACES) |  | Km | 95 | No | 2001-10-02 | S | 0.0000
2541--105020 | SEALER MATERIAL (HMA SURFACES) |  | KG | 95 | No | 2001-10-02 | S | 0.0000
2542-1006001 | CRACK AND JOINT CLEANING AND FILLING (PCC PAVEMENT) |  | MILE | 84 | No | 2013-10-15 | S | 1.0000
2542-1007000 | SEALER MATERIAL (PCC PAVEMENT) |  | LB | 84 | No | 1998-09-22 | S | 0.0000
2542--106001 | CRACK AND JOINT CLEANING AND FILLING (PCC PAVEMENT) |  | Km | 95 | No | 2013-10-15 | S | 0.0000
2542--107000 | SEALER MATERIAL (PCC PAVEMENT) |  | KG | 95 | No | 1998-09-22 | S | 0.0000
2543--100000 | TRANSVERSE JOINT REPAIR |  | MG | 95 | No |  | S | 0.0000
2543-1000000 | TRANSVERSE JOINT REPAIR |  | TON | 84 | No | 1997-05-02 | S | 0.0000
2543-1000110 | TRANSVERSE JOINT CLEANING AND SEALING |  | MILE | 84 | No | 2005-01-19 | D | 0.0000
2543-1000120 | TRANSVERSE JOINT LEVELING |  | LB | 84 | No | 2005-01-19 | D | 0.0000
2543--100110 | TRANSVERSE JOINT CLEANING AND SEALING |  | Km | 95 | No | 2005-01-19 | D | 0.0000
2543--100120 | TRANSVERSE JOINT LEVELING |  | KG | 95 | No | 2005-01-19 | D | 0.0000
2544-1001100 | CLEANING AND FILLING CRACKS (PAVEMENT MAINTENANCE) |  | MILE | 84 | No | 1997-05-02 | S | 1.0000
2544-1001200 | CLEANING AND FILLING CRACKS (SHOULDER MAINTENANCE) |  | MILE | 84 | No | 1997-05-02 | S | 1.0000
2544-1002010 | HOT MIX ASPHALT FOR CRACK FILLING |  | TON | 84 | No | 2001-10-02 | S | 0.0000
2544-1003000 | FILLER MATERIAL (MAINTENANCE) |  | GAL | 84 | No | 1997-05-02 | S | 0.0000
2544--101100 | CLEANING AND FILLING CRACKS (PAVEMENT MAINTENANCE) |  | Km | 95 | No |  | S | 0.0000
2544--101200 | CLEANING AND FILLING CRACKS (SHOULDER MAINTENANCE) |  | Km | 95 | No |  | S | 0.0000
2544--102100 | HOT MIX ASPHALT FOR CRACK FILLING |  | MG | 95 | No | 2001-10-02 | S | 0.0000
2544--103000 | FILLER MATERIAL (MAINTENANCE) |  | L | 95 | No |  | S | 0.0000
2545--100000 | OVERLAY TYPE B GUIDE SIGNS |  | M2 | 95 | No |  | S | 0.0000
2545-1000000 | OVERLAY TYPE B GUIDE SIGNS |  | SF | 84 | No | 1997-05-02 | S | 0.0000
2546-1000100 | GABIONS OR MATTRESSES | Includes furnishing and placing xx sq yd of engineering fabric. | CY | 84 | No | 1997-03-25 | S | 25.0000
Includes furnishing, assembling, and placing gabion baskets and furnishing and placing revetment stone in the baskets.
2546-1000200 | ANCHOR STAKES |  | EACH | 84 | No | 1997-03-25 | S | 0.0000
2546--100100 | GABIONS OR MATTRESSES | INCLUDES FURNISHING AND PLACING XX m2 OF ENGINEERING FABRIC. | M3 | 95 | No | 1997-03-25 | S | 0.0000
INCLUDES FURNISHING, ASSEMBLING, AND PLACING GABION BASKETS AND FURNISHING AND PLACING REVETMENT STONE IN THE BASKETS.
2546--100200 | ANCHOR STAKES |  | EACH | 95 | No | 1997-03-25 | S | 0.0000
2548-0000100 | MILLED SHOULDER RUMBLE STRIPS, HMA SURFACE |  | STA | 84 | No | 2009-10-20 | S | 450.0000
2548-0000110 | ASPHALT EMULSION FOR FOG SEAL (SHOULDER RUMBLE STRIPS) |  | GAL | 84 | No | 2010-10-19 | S | 0.0000 | Complete this item by Oct. 15th
2548-0000115 | ENGINEERED EMULSION FOR FOG SEAL (SHOULDER RUMBLE STRIPS) |  | GAL | 84 | No | 2018-02-20 | S | 0.0000
2548-0000120 | ASPHALT EMULSION CONTAINING GILSONITE FOR FOG SEAL (SHOULDER RUMBLE STRIPS) |  | GAL | 84 | No | 2011-02-15 | T | 2000.0000
2548-0000150 | DIAMOND GROUND SHOULDER RUMBLE STRIPS, HMA SURFACE |  | STA | 84 | No | 2024-03-19 | D
2548-0000160 | DIAMOND GROUND SHOULDER SINUSOIDAL RUMBLE STRIPS, HMA SURFACE |  | STA | 84 | No | 2024-03-19 | D
2548-0000200 | MILLED SHOULDER RUMBLE STRIPS, PCC SURFACE |  | STA | 84 | No | 2009-10-20 | S | 450.0000
2548-0000250 | DIAMOND GROUND SHOULDER RUMBLE STRIPS, PCC SURFACE |  | STA | 84 | No | 2024-03-19 | D
2548-0000260 | DIAMOND GROUND SHOULDER SINUSOIDAL RUMBLE STRIPS, PCC SURFACE |  | STA | 84 | No | 2024-03-19 | D
2548-0000310 | MILLED CENTERLINE RUMBLE STRIPS, HMA SURFACE |  | STA | 84 | No | 2010-09-21 | S | 0.0000
2548-0000315 | ENGINEERED EMULSION FOR FOG SEAL (CENTERLINE RUMBLE STRIPS) |  | GAL | 84 | No | 2018-02-20 | W | 0.0000
2548-0000317 | ENGINEERED EMULSION FOR FOG SEAL (CENTERLINE RUMBLE STRIPS) |  | SY | 84 | No | 2020-11-17 | W | 0.0000
2548-0000320 | MILLED CENTERLINE RUMBLE STRIPS, PCC SURFACE |  | STA | 84 | No | 2010-09-21 | S | 0.0000
2548-0000350 | DIAMOND GROUND CENTERLINE RUMBLE STRIPS, HMA SURFACE |  | STA | 84 | No | 2024-03-19 | D
2548-0000355 | DIAMOND GROUND CENTERLINE SINUNSOIDAL RUMBLE STRIPS, HMA SURFACE |  | STA | 84 | No | 2024-03-19 | D
2548-0000360 | DIAMOND GROUND CENTERLINE RUMBLE STRIPS, PCC SURFACE |  | STA | 84 | No | 2024-03-19 | D
2548-0000365 | DIAMOND GROUND CENTERLINE SINUSOIDAL RUMBLE STRIPS, PCC SURFACE |  | STA | 84 | No | 2024-03-19 | D
2548--000100 | MILLED SHOULDER RUMBLE STRIPS, HMA SURFACE |  | M | 95 | No | 2009-10-20 | S | 0.0000
2548--000110 | ASPHALT EMULSION FOR FOG SEAL (SHOULDER RUMBLE STRIPS) |  | L | 95 | No | 2010-10-19 | S | 0.0000
2548--000120 | ASPHALT EMULSION CONTAINING GILSONITE FOR FOG SEAL (SHOULDER RUMBLE STRIPS) |  | L | 95 | No | 2011-02-15 | T | 0.0000
2548--000200 | MILLED SHOULDER RUMBLE STRIPS, PCC SURFACE |  | M | 95 | No | 2009-10-20 | S | 0.0000
2548--000310 | MILLED CENTERLINE RUMBLE STRIPS, HMA SURFACE |  | M | 95 | No | 2010-09-21 | S | 0.0000
2548--000320 | MILLED CENTERLINE RUMBLE STRIPS, PCC SURFACE |  | M | 95 | No | 2010-09-21 | S | 0.0000
2549-0001036 | PIPE LINING, RESIN, CURED-IN-PLACE, LESS THAN OR EQUAL TO 36 IN. DIA. OR HEIGHT |  | LF | 84 | No | 2009-10-20 | S | 0.0000
2549-0001037 | PIPE LINING, RESIN, CURED-IN-PLACE, GREATER THAN 36 IN. DIA. OR HEIGHT |  | LF | 84 | No | 2009-10-20 | S | 0.0000
2549-0002036 | PIPE LINING, DEFORMED/REFORMED POLYETHYLENE, LESS THAN OR EQUAL TO 36 IN. DIA. OR HEIGHT |  | LF | 84 | No | 2009-10-20 | S | 0.0000
2549-0002037 | PIPE LINING, DEFORMED/REFORMED POLYETHYLENE, GREATER THAN 36 IN. DIA. OR HEIGHT |  | LF | 84 | No | 2009-10-20 | S | 0.0000
2549-0003036 | PIPE LINING, FOLDED/FORMED POLYVINYL CHLORIDE, LESS THAN OR EQUAL TO 36 IN. DIA. OR HEIGHT |  | LF | 84 | No | 2009-10-20 | S | 0.0000
2549-0003037 | PIPE LINING, FOLDED/FORMED POLYVINYL CHLORIDE, GREATER THAN 36 IN. DIA. OR HEIGHT |  | LF | 84 | No | 2009-10-20 | S | 0.0000
2549-0004036 | PIPE LINING, SLIPLINING, LESS THAN OR EQUAL TO 36 IN. DIA. OR HEIGHT |  | LF | 84 | No | 2009-10-20 | S | 0.0000
2549-0004037 | PIPE LINING, SLIPLINING, GREATER THAN 36 IN. DIA. OR HEIGHT |  | LF | 84 | No | 2009-10-20 | S | 0.0000
2549-0006210 | SPOT REPAIR BY PIPE REPLACEMENT, BY COUNT |  | EACH | 84 | No | 2009-10-20 | S | 0.0000
2549-0006220 | SPOT REPAIR BY PIPE REPLACEMENT, BY LINEAR FOOT |  | LF | 84 | No | 2009-10-20 | S | 0.0000
2549-0006311 | INFILTRATION BARRIER |  | EACH | 84 | No | 2012-10-16 | S | 0.0000
2549-0006320 | URETHANE CHIMNEY SEAL |  | EACH | 84 | No | 2009-10-20 | S | 0.0000
2549-0006410 | IN-SITU MANHOLE REPLACEMENT, CAST-IN-PLACE CONCRETE |  | VLF | 84 | No | 2009-10-20 | S | 0.0000
2549-0006420 | IN-SITU MANHOLE REPLACEMENT, CAST-IN-PLACE CONCRETE WITH PLASTIC LINER |  | VLF | 84 | No | 2009-10-20 | S | 0.0000
2549-0006430 | MANHOLE LINING WITH CENTRIFUGALLY CAST CEMENTITIOUS MORTAR LINER WITH EPOXY SEAL |  | VLF | 84 | No | 2009-10-20 | S | 0.0000
2549--001036 | PIPE LINING, RESIN, CURED-IN-PLACE, LESS THAN OR EQUAL TO 1000 MM DIA. OR HEIGHT |  | M | 95 | No | 2009-10-20 | S | 0.0000
2549--001037 | PIPE LINING, RESIN, CURED-IN-PLACE, GREATER THAN 1000 MM DIA. OR HEIGHT |  | M | 95 | No | 2009-10-20 | S | 0.0000
2549-0010412 | PRE-REHABILITATION CLEANING AND INSPECTION, 4 INCH TO 12 INCH DIAMETER PIPE |  | LF | 84 | No | 2019-10-15 | S | 0.0000
2549-0011524 | PRE-REHABILITATION CLEANING AND INSPECTION, 15 INCH TO 24 INCH DIAMETER PIPE |  | LF | 84 | No | 2019-10-15 | S | 0.0000
2549-0012730 | PRE-REHABILITATION CLEANING AND INSPECTION, 27 INCH TO 30 INCH DIAMETER PIPE |  | LF | 84 | No | 2019-10-15 | S | 0.0000
2549--002036 | PIPE LINING, DEFORMED/REFORMED POLYETHYLENE, LESS THAN OR EQUAL TO 1000 MM DIA. OR HEIGHT |  | M | 95 | No | 2009-10-20 | S | 0.0000
2549--002037 | PIPE LINING, DEFORMED/REFORMED POLYETHYLENE, GREATER THAN 1000 MM DIA. OR HEIGHT |  | M | 95 | No | 2009-10-20 | S | 0.0000
2549-0020412 | ADDITIONAL SEWER CLEANING, 4 INCH TO 12 INCH DIAMETER PIPE |  | HOUR | 84 | No | 2019-10-15 | S | 0.0000
2549-0021524 | ADDITIONAL SEWER CLEANING, 15 INCH TO 24 INCH DIAMETER PIPE |  | HOUR | 84 | No | 2019-10-15 | S | 0.0000
2549-0022730 | ADDITIONAL SEWER CLEANING, 27 INCH TO 30 INCH DIAMETER PIPE |  | HOUR | 84 | No | 2019-10-15 | S | 0.0000
2549-0023000 | PRE-REHABILITATION CLEANING AND INSPECTION, CULVERT |  | LF | 84 | No | 2023-10-17 | S | 0.0000
2549-0023005 | MAINLINE CLEANING, CULVERT |  | LF | 84 | No | 2024-10-15 | S
2549-0023010 | ADDITIONAL CULVERT CLEANING |  | HOUR | 84 | No | 2023-10-17 | S | 0.0000
2549-0025000 | DEBRIS REMOVAL, TRANSPORTATION, AND DISPOSAL |  | TON | 84 | No | 2024-10-15 | S
2549-0030005 | REMOVE PROTRUDING SERVICE CONNECTIONS |  | EACH | 84 | No | 2019-10-15 | S | 0.0000
2549--003036 | PIPE LINING, FOLDED/FORMED POLYVINYL CHLORIDE, LESS THAN OR EQUAL TO 1000 MM DIA. OR HEIGHT |  | M | 95 | No | 2009-10-20 | S | 0.0000
2549--003037 | PIPE LINING, FOLDED/FORMED POLYVINYL CHLORIDE, GREATER THAN 1000 MM DIA. OR HEIGHT |  | M | 95 | No | 2009-10-20 | S | 0.0000
2549-0030412 | MAINLINE CLEANING, 4 INCH TO 12 INCH DIAMETER PIPE |  | LF | 84 | No | 2024-10-15 | S
2549-0031524 | MAINLINE CLEANING, 15 INCH TO 24 INCH DIAMETER PIPE |  | LF | 84 | No | 2024-10-15 | S
2549-0032730 | MAINLINE CLEANING, 27 INCH TO 30 INCH DIAMETER PIPE |  | LF | 84 | No | 2024-10-15 | S
2549--004036 | PIPE LINING, SLIPLINING, LESS THAN OR EQUAL TO 1000 MM DIA. OR HEIGHT |  | M | 95 | No | 2009-10-20 | S | 0.0000
2549--004037 | PIPE LINING, SLIPLINING, GREATER THAN 1000 MM DIA. OR HEIGHT |  | M | 95 | No | 2009-10-20 | S | 0.0000
2549-0041005 | CURED-IN-PLACE PIPE LINING, MAIN |  | LF | 84 | Yes | 2019-10-15 | S | 0.0000
2549-0041010 | CURED-IN-PLACE PIPE LINING, BUILDING SANITARY SEWER SERVICE REINSTATEMENT |  | EACH | 84 | No | 2019-10-15 | S | 0.0000
2549-0041015 | CURED-IN-PLACE PIPE LINING, END SEAL |  | EACH | 84 | Yes | 2019-10-15 | S | 0.0000
2549-0041020 | CURED-IN-PLACE PIPE POINT REPAIR |  | EACH | 84 | Yes | 2019-10-15 | S | 0.0000
2549-0041025 | CURED-IN-PLACE PIPE SERVICE REPAIR, CONNECTION |  | EACH | 84 | Yes | 2019-10-15 | S | 0.0000
2549-0041030 | CURED-IN-PLACE PIPE SERVICE REPAIR, PARTIAL PIPE |  | EACH | 84 | Yes | 2019-10-15 | S | 0.0000
2549-0041033 | CURED-IN-PLACE CULVERT LINING |  | LF | 84 | Yes | 2023-10-17 | S | 0.0000
2549-0041035 | PRESSURE TESTING OF MAINLINE SEWER JOINTS |  | EACH | 84 | Yes | 2019-10-15 | S | 0.0000
2549-0041040 | INJECTION GROUTING OF MAINLINE SEWER JOINTS |  | EACH | 84 | Yes | 2019-10-15 | S | 0.0000
2549-0041045 | PRESSURE TESTING OF SERVICE CONNECTIONS |  | EACH | 84 | Yes | 2019-10-15 | S | 0.0000
2549-0041050 | INJECTION GROUTING OF SERVICE CONNECTIONS |  | EACH | 84 | Yes | 2019-10-15 | S | 0.0000
2549-0041055 | CHEMICAL GROUT |  | GAL | 84 | Yes | 2019-10-15 | S | 0.0000
2549-0041060 | BYPASS PUMPING |  | LS | 84 | Yes | 2019-10-15 | S | 0.0000
2549--006100 | BUILDING SANITARY SEWER SERVICE RECONNECTION |  | EACH | 95 | No | 2009-10-20 | S | 0.0000
2549--006210 | SPOT REPAIR BY PIPE REPLACEMENT, BY COUNT |  | EACH | 95 | No | 2009-10-20 | S | 0.0000
2549--006220 | SPOT REPAIR BY PIPE REPLACEMENT, BY METER |  | M | 95 | No | 2009-10-20 | S | 0.0000
2549--006311 | INFILTRATION BARRIER |  | EACH | 95 | No | 2012-10-16 | S | 0.0000
2549--006320 | URETHANE CHIMNEY SEAL |  | EACH | 95 | No | 2009-10-20 | S | 0.0000
2551-0000110 | TEMP CRASH CUSHION | Winterize sand filled or water filled crash cushions according to the manufacturer's recommendations | EACH | 84 | No | 2009-10-20 | S | 0.0000
if they are to remain in place during winter months.
2551-0000120 | TEMP CRASH CUSHION, REDIRECTIVE (R) |  | EACH | 84 | No | 2009-10-20 | S | 0.0000
2551-0000130 | TEMP CRASH CUSHION, SEVERE USE (SU) |  | EACH | 84 | No | 2009-10-20 | S | 0.0000
2551-0000210 | PERMANENT CRASH CUSHION |  | EACH | 84 | No | 2009-10-20 | S | 0.0000
2551-0000230 | PERMANENT CRASH CUSHION, SEVERE USE (SU) |  | EACH | 84 | No | 2009-10-20 | S | 0.0000
2551--000110 | TEMP CRASH CUSHION |  | EACH | 95 | No | 2009-10-20 | S | 0.0000
2551--000120 | TEMP CRASH CUSHION, REDIRECTIVE (R) |  | EACH | 95 | No | 2009-10-20 | S | 0.0000
2551--000130 | TEMP CRASH CUSHION, SEVERE USE (SU) |  | EACH | 95 | No | 2009-10-20 | S | 0.0000
2551--000210 | PERMANENT CRASH CUSHION |  | EACH | 95 | No | 2009-10-20 | S | 0.0000
2551--000230 | PERMANENT CRASH CUSHION, SEVERE USE (SU) |  | EACH | 95 | No | 2009-10-20 | S | 0.0000
2551--000300 | PERMANENT CRASH CUSHION SPARE PARTS KIT |  | EACH | 95 | No | 2009-10-20 | S | 0.0000
2552-0000140 | ROCK EXCAVATION |  | CY | 84 | No | 2009-10-20 | S | 0.0000
2552-0000210 | TRENCH FOUNDATION |  | TON | 84 | No | 2009-10-20 | S | 0.0000
2552-0000220 | REMOVAL, DISPOSAL, AND REPLACEMENT OF UNSUITABLE BACKFILL MATERIAL |  | CY | 84 | No | 2009-10-20 | S | 0.0000
2552-0000230 | SPECIAL PIPE EMBEDMENT OR ENCASEMENT |  | LF | 84 | No | 2009-10-20 | S | 0.0000
2552-0000300 | TRENCH COMPACTION TESTING |  | LS | 84 | No | 2009-10-20 | S | 0.0000
2552--000110 | ROCK EXCAVATION |  | M3 | 95 | No | 2009-10-20 | S | 0.0000
2552--000120 | TRENCH FOUNDATION |  | MG | 95 | No | 2009-10-20 | S | 0.0000
2552--000220 | REPLACEMENT OF UNSUITABLE BACKFILL MATERIAL |  | M3 | 95 | No | 2009-10-20 | S | 0.0000
2552--000230 | SPECIAL PIPE EMBEDMENT OR ENCASEMENT |  | M | 95 | No | 2009-10-20 | S | 0.0000
2552--000300 | TRENCH COMPACTION TESTING |  | LS | 95 | No | 2009-10-20 | S | 0.0000
2554-0112004 | WATER MAIN, TRENCHED, DUCTILE IRON PIPE (DIP), 4 IN. |  | LF | 84 | No | 2009-06-16 | S | 300.0000
2554-0112006 | WATER MAIN, TRENCHED, DUCTILE IRON PIPE (DIP), 6 IN. |  | LF | 84 | No | 2009-06-16 | S | 300.0000
2554-0112008 | WATER MAIN, TRENCHED, DUCTILE IRON PIPE (DIP), 8 IN. |  | LF | 84 | No | 2009-06-16 | S | 300.0000
2554-0112010 | WATER MAIN, TRENCHED, DUCTILE IRON PIPE (DIP), 10 IN. |  | LF | 84 | No | 2009-06-16 | S | 300.0000
2554-0112012 | WATER MAIN, TRENCHED, DUCTILE IRON PIPE (DIP), 12 IN. |  | LF | 84 | No | 2009-06-16 | S | 300.0000
2554-0112014 | WATER MAIN, TRENCHED, DUCTILE IRON PIPE (DIP), 14 IN. |  | LF | 84 | No | 2009-06-16 | S | 300.0000
2554-0112016 | WATER MAIN, TRENCHED, DUCTILE IRON PIPE (DIP), 16 IN. |  | LF | 84 | No | 2009-06-16 | S | 300.0000
2554-0112018 | WATER MAIN, TRENCHED, DUCTILE IRON PIPE (DIP), 18 IN. |  | LF | 84 | No | 2009-06-16 | S | 300.0000
2554-0112020 | WATER MAIN, TRENCHED, DUCTILE IRON PIPE (DIP), 20 IN. |  | LF | 84 | No | 2009-06-16 | S | 300.0000
2554-0112024 | WATER MAIN, TRENCHED, DUCTILE IRON PIPE (DIP), 24 IN. |  | LF | 84 | No | 2009-06-16 | S | 300.0000
2554-0112030 | WATER MAIN, TRENCHED, DUCTILE IRON PIPE (DIP), 30 IN. |  | LF | 84 | No | 2009-06-16 | S | 300.0000
2554-0112036 | WATER MAIN, TRENCHED, DUCTILE IRON PIPE (DIP), 36 IN. |  | LF | 84 | No | 2009-06-16 | S | 300.0000
2554-0112042 | WATER MAIN, TRENCHED, DUCTILE IRON PIPE (DIP), 42 IN. |  | LF | 84 | No | 2009-06-16 | S | 300.0000
2554-0112048 | WATER MAIN, TRENCHED, DUCTILE IRON PIPE (DIP), 48 IN. |  | LF | 84 | No | 2009-06-16 | S | 300.0000
2554-0112054 | WATER MAIN, TRENCHED, DUCTILE IRON PIPE (DIP), 54 IN. |  | LF | 84 | No | 2009-06-16 | S | 300.0000
2554-0112060 | WATER MAIN, TRENCHED, DUCTILE IRON PIPE (DIP), 60 IN. |  | LF | 84 | No | 2009-06-16 | S | 300.0000
2554-0112064 | WATER MAIN, TRENCHED, DUCTILE IRON PIPE (DIP), 64 IN. |  | LF | 84 | No | 2009-06-16 | S | 300.0000
2554-0114004 | WATER MAIN, TRENCHED, POLYVINYL CHLORIDE PIPE (PVC), 4 IN. |  | LF | 84 | No | 2009-06-16 | S | 300.0000
2554-0114006 | WATER MAIN, TRENCHED, POLYVINYL CHLORIDE PIPE (PVC), 6 IN. |  | LF | 84 | No | 2009-06-16 | S | 300.0000
2554-0114008 | WATER MAIN, TRENCHED, POLYVINYL CHLORIDE PIPE (PVC), 8 IN. |  | LF | 84 | No | 2009-06-16 | S | 300.0000
2554-0114010 | WATER MAIN, TRENCHED, POLYVINYL CHLORIDE PIPE (PVC), 10 IN. |  | LF | 84 | No | 2009-06-16 | S | 300.0000
2554-0114012 | WATER MAIN, TRENCHED, POLYVINYL CHLORIDE PIPE (PVC), 12 IN. |  | LF | 84 | No | 2009-06-16 | S | 300.0000
2554-0114014 | WATER MAIN, TRENCHED, POLYVINYL CHLORIDE PIPE (PVC), 14 IN. |  | LF | 84 | No | 2009-06-16 | S | 300.0000
2554-0114016 | WATER MAIN, TRENCHED, POLYVINYL CHLORIDE PIPE (PVC), 16 IN. |  | LF | 84 | No | 2009-06-16 | S | 300.0000
2554-0114018 | WATER MAIN, TRENCHED, POLYVINYL CHLORIDE PIPE (PVC), 18 IN. |  | LF | 84 | No | 2009-06-16 | S | 300.0000
2554-0114020 | WATER MAIN, TRENCHED, POLYVINYL CHLORIDE PIPE (PVC), 20 IN. |  | LF | 84 | No | 2009-06-16 | S | 300.0000
2554-0114024 | WATER MAIN, TRENCHED, POLYVINYL CHLORIDE PIPE (PVC), 24 IN. |  | LF | 84 | No | 2009-06-16 | S | 300.0000
2554-0114030 | WATER MAIN, TRENCHED, POLYVINYL CHLORIDE PIPE (PVC), 30 IN. |  | LF | 84 | No | 2009-06-16 | S | 300.0000
2554-0122004 | WATER MAIN, TRENCHLESS, DUCTILE IRON PIPE (DIP), 4 IN. |  | LF | 84 | No | 2009-06-16 | S | 300.0000
2554-0122006 | WATER MAIN, TRENCHLESS, DUCTILE IRON PIPE (DIP), 6 IN. |  | LF | 84 | No | 2009-06-16 | S | 300.0000
2554-0122008 | WATER MAIN, TRENCHLESS, DUCTILE IRON PIPE (DIP), 8 IN. |  | LF | 84 | No | 2009-06-16 | S | 300.0000
2554-0122010 | WATER MAIN, TRENCHLESS, DUCTILE IRON PIPE (DIP), 10 IN. |  | LF | 84 | No | 2009-06-16 | S | 300.0000
2554-0122012 | WATER MAIN, TRENCHLESS, DUCTILE IRON PIPE (DIP), 12 IN. |  | LF | 84 | No | 2009-06-16 | S | 300.0000
2554-0122014 | WATER MAIN, TRENCHLESS, DUCTILE IRON PIPE (DIP), 14 IN. |  | LF | 84 | No | 2009-06-16 | S | 300.0000
2554-0122016 | WATER MAIN, TRENCHLESS, DUCTILE IRON PIPE (DIP), 16 IN. |  | LF | 84 | No | 2009-06-16 | S | 300.0000
2554-0122018 | WATER MAIN, TRENCHLESS, DUCTILE IRON PIPE (DIP), 18 IN. |  | LF | 84 | No | 2009-06-16 | S | 300.0000
2554-0122020 | WATER MAIN, TRENCHLESS, DUCTILE IRON PIPE (DIP), 20 IN. |  | LF | 84 | No | 2009-06-16 | S | 300.0000
2554-0122024 | WATER MAIN, TRENCHLESS, DUCTILE IRON PIPE (DIP), 24 IN. |  | LF | 84 | No | 2009-06-16 | S | 300.0000
2554-0122030 | WATER MAIN, TRENCHLESS, DUCTILE IRON PIPE (DIP), 30 IN. |  | LF | 84 | No | 2009-06-16 | S | 300.0000
2554-0122036 | WATER MAIN, TRENCHLESS, DUCTILE IRON PIPE (DIP), 36 IN. |  | LF | 84 | No | 2009-06-16 | S | 300.0000
2554-0122042 | WATER MAIN, TRENCHLESS, DUCTILE IRON PIPE (DIP), 42 IN. |  | LF | 84 | No | 2009-06-16 | S | 300.0000
2554-0122048 | WATER MAIN, TRENCHLESS, DUCTILE IRON PIPE (DIP), 48 IN. |  | LF | 84 | No | 2009-06-16 | S | 300.0000
2554-0122054 | WATER MAIN, TRENCHLESS, DUCTILE IRON PIPE (DIP), 54 IN. |  | LF | 84 | No | 2009-06-16 | S | 300.0000
2554-0122060 | WATER MAIN, TRENCHLESS, DUCTILE IRON PIPE (DIP), 60 IN. |  | LF | 84 | No | 2009-06-16 | S | 300.0000
2554-0122064 | WATER MAIN, TRENCHLESS, DUCTILE IRON PIPE (DIP), 64 IN. |  | LF | 84 | No | 2009-06-16 | S | 300.0000
2554-0124004 | WATER MAIN, TRENCHLESS, POLYVINYL CHLORIDE PIPE (PVC), 4 IN. |  | LF | 84 | No | 2009-06-16 | S | 300.0000
2554-0124006 | WATER MAIN, TRENCHLESS, POLYVINYL CHLORIDE PIPE (PVC), 6 IN. |  | LF | 84 | No | 2009-06-16 | S | 300.0000
2554-0124008 | WATER MAIN, TRENCHLESS, POLYVINYL CHLORIDE PIPE (PVC), 8 IN. |  | LF | 84 | No | 2009-06-16 | S | 300.0000
2554-0124010 | WATER MAIN, TRENCHLESS, POLYVINYL CHLORIDE PIPE (PVC), 10 IN. |  | LF | 84 | No | 2009-06-16 | S | 300.0000
2554-0124012 | WATER MAIN, TRENCHLESS, POLYVINYL CHLORIDE PIPE (PVC), 12 IN. |  | LF | 84 | No | 2009-06-16 | S | 300.0000
2554-0124014 | WATER MAIN, TRENCHLESS, POLYVINYL CHLORIDE PIPE (PVC), 14 IN. |  | LF | 84 | No | 2009-06-16 | S | 300.0000
2554-0124016 | WATER MAIN, TRENCHLESS, POLYVINYL CHLORIDE PIPE (PVC), 16 IN. |  | LF | 84 | No | 2009-06-16 | S | 300.0000
2554-0124018 | WATER MAIN, TRENCHLESS, POLYVINYL CHLORIDE PIPE (PVC), 18 IN. |  | LF | 84 | No | 2009-06-16 | S | 300.0000
2554-0124020 | WATER MAIN, TRENCHLESS, POLYVINYL CHLORIDE PIPE (PVC), 20 IN. |  | LF | 84 | No | 2009-06-16 | S | 300.0000
2554-0124024 | WATER MAIN, TRENCHLESS, POLYVINYL CHLORIDE PIPE (PVC), 24 IN. |  | LF | 84 | No | 2009-06-16 | S | 300.0000
2554-0124030 | WATER MAIN, TRENCHLESS, POLYVINYL CHLORIDE PIPE (PVC), 30 IN. |  | LF | 84 | No | 2009-06-16 | S | 300.0000
2554-0132004 | WATER MAIN WITH CASING PIPE, TRENCHED, DUCTILE IRON PIPE (DIP), 4 IN. |  | LF | 84 | No | 2009-06-16 | S | 300.0000
2554-0132006 | WATER MAIN WITH CASING PIPE, TRENCHED, DUCTILE IRON PIPE (DIP), 6 IN. |  | LF | 84 | No | 2009-06-16 | S | 300.0000
2554-0132008 | WATER MAIN WITH CASING PIPE, TRENCHED, DUCTILE IRON PIPE (DIP), 8 IN. |  | LF | 84 | No | 2009-06-16 | S | 300.0000
2554-0132010 | WATER MAIN WITH CASING PIPE, TRENCHED, DUCTILE IRON PIPE (DIP), 10 IN. |  | LF | 84 | No | 2009-06-16 | S | 300.0000
2554-0132012 | WATER MAIN WITH CASING PIPE, TRENCHED, DUCTILE IRON PIPE (DIP), 12 IN. |  | LF | 84 | No | 2009-06-16 | S | 300.0000
2554-0132014 | WATER MAIN WITH CASING PIPE, TRENCHED, DUCTILE IRON PIPE (DIP), 14 IN. |  | LF | 84 | No | 2009-06-16 | S | 300.0000
2554-0132016 | WATER MAIN WITH CASING PIPE, TRENCHED, DUCTILE IRON PIPE (DIP), 16 IN. |  | LF | 84 | No | 2009-06-16 | S | 300.0000
2554-0132018 | WATER MAIN WITH CASING PIPE, TRENCHED, DUCTILE IRON PIPE (DIP), 18 IN. |  | LF | 84 | No | 2009-06-16 | S | 300.0000
2554-0132020 | WATER MAIN WITH CASING PIPE, TRENCHED, DUCTILE IRON PIPE (DIP), 20 IN. |  | LF | 84 | No | 2009-06-16 | S | 300.0000
2554-0132024 | WATER MAIN WITH CASING PIPE, TRENCHED, DUCTILE IRON PIPE (DIP), 24 IN. |  | LF | 84 | No | 2009-06-16 | S | 300.0000
2554-0132030 | WATER MAIN WITH CASING PIPE, TRENCHED, DUCTILE IRON PIPE (DIP), 30 IN. |  | LF | 84 | No | 2009-06-16 | S | 300.0000
2554-0132036 | WATER MAIN WITH CASING PIPE, TRENCHED, DUCTILE IRON PIPE (DIP), 36 IN. |  | LF | 84 | No | 2009-06-16 | S | 300.0000
2554-0132042 | WATER MAIN WITH CASING PIPE, TRENCHED, DUCTILE IRON PIPE (DIP), 42 IN. |  | LF | 84 | No | 2009-06-16 | S | 300.0000
2554-0132048 | WATER MAIN WITH CASING PIPE, TRENCHED, DUCTILE IRON PIPE (DIP), 48 IN. |  | LF | 84 | No | 2009-06-16 | S | 300.0000
2554-0132054 | WATER MAIN WITH CASING PIPE, TRENCHED, DUCTILE IRON PIPE (DIP), 54 IN. |  | LF | 84 | No | 2009-06-16 | S | 300.0000
2554-0132060 | WATER MAIN WITH CASING PIPE, TRENCHED, DUCTILE IRON PIPE (DIP), 60 IN. |  | LF | 84 | No | 2009-06-16 | S | 300.0000
2554-0132064 | WATER MAIN WITH CASING PIPE, TRENCHED, DUCTILE IRON PIPE (DIP), 64 IN. |  | LF | 84 | No | 2009-06-16 | S | 300.0000
2554-0134004 | WATER MAIN WITH CASING PIPE, TRENCHED, POLYVINYL CHLORIDE PIPE (PVC), 4 IN. |  | LF | 84 | No | 2009-06-16 | S | 300.0000
2554-0134006 | WATER MAIN WITH CASING PIPE, TRENCHED, POLYVINYL CHLORIDE PIPE (PVC), 6 IN. |  | LF | 84 | No | 2009-06-16 | S | 300.0000
2554-0134008 | WATER MAIN WITH CASING PIPE, TRENCHED, POLYVINYL CHLORIDE PIPE (PVC), 8 IN. |  | LF | 84 | No | 2009-06-16 | S | 300.0000
2554-0134010 | WATER MAIN WITH CASING PIPE, TRENCHED, POLYVINYL CHLORIDE PIPE (PVC), 10 IN. |  | LF | 84 | No | 2009-06-16 | S | 300.0000
2554-0134012 | WATER MAIN WITH CASING PIPE, TRENCHED, POLYVINYL CHLORIDE PIPE (PVC), 12 IN. |  | LF | 84 | No | 2009-06-16 | S | 300.0000
2554-0134014 | WATER MAIN WITH CASING PIPE, TRENCHED, POLYVINYL CHLORIDE PIPE (PVC), 14 IN. |  | LF | 84 | No | 2009-06-16 | S | 300.0000
2554-0134016 | WATER MAIN WITH CASING PIPE, TRENCHED, POLYVINYL CHLORIDE PIPE (PVC), 16 IN. |  | LF | 84 | No | 2009-06-16 | S | 300.0000
2554-0134018 | WATER MAIN WITH CASING PIPE, TRENCHED, POLYVINYL CHLORIDE PIPE (PVC), 18 IN. |  | LF | 84 | No | 2009-06-16 | S | 300.0000
2554-0134020 | WATER MAIN WITH CASING PIPE, TRENCHED, POLYVINYL CHLORIDE PIPE (PVC), 20 IN. |  | LF | 84 | No | 2009-06-16 | S | 300.0000
2554-0134024 | WATER MAIN WITH CASING PIPE, TRENCHED, POLYVINYL CHLORIDE PIPE (PVC), 24 IN. |  | LF | 84 | No | 2009-06-16 | S | 300.0000
2554-0134030 | WATER MAIN WITH CASING PIPE, TRENCHED, POLYVINYL CHLORIDE PIPE (PVC), 30 IN. |  | LF | 84 | No | 2009-06-16 | S | 300.0000
2554-0142004 | WATER MAIN WITH CASING PIPE, TRENCHLESS, DUCTILE IRON PIPE (DIP), 4 IN. |  | LF | 84 | No | 2009-06-16 | S | 300.0000
2554-0142006 | WATER MAIN WITH CASING PIPE, TRENCHLESS, DUCTILE IRON PIPE (DIP), 6 IN. |  | LF | 84 | No | 2009-06-16 | S | 300.0000
2554-0142008 | WATER MAIN WITH CASING PIPE, TRENCHLESS, DUCTILE IRON PIPE (DIP), 8 IN. |  | LF | 84 | No | 2009-06-16 | S | 300.0000
2554-0142010 | WATER MAIN WITH CASING PIPE, TRENCHLESS, DUCTILE IRON PIPE (DIP), 10 IN. |  | LF | 84 | No | 2009-06-16 | S | 300.0000
2554-0142012 | WATER MAIN WITH CASING PIPE, TRENCHLESS, DUCTILE IRON PIPE (DIP), 12 IN. |  | LF | 84 | No | 2009-06-16 | S | 300.0000
2554-0142014 | WATER MAIN WITH CASING PIPE, TRENCHLESS, DUCTILE IRON PIPE (DIP), 14 IN. |  | LF | 84 | No | 2009-06-16 | S | 300.0000
2554-0142016 | WATER MAIN WITH CASING PIPE, TRENCHLESS, DUCTILE IRON PIPE (DIP), 16 IN. |  | LF | 84 | No | 2009-06-16 | S | 300.0000
2554-0142018 | WATER MAIN WITH CASING PIPE, TRENCHLESS, DUCTILE IRON PIPE (DIP), 18 IN. |  | LF | 84 | No | 2009-06-16 | S | 300.0000
2554-0142020 | WATER MAIN WITH CASING PIPE, TRENCHLESS, DUCTILE IRON PIPE (DIP), 20 IN. |  | LF | 84 | No | 2009-06-16 | S | 300.0000
2554-0142024 | WATER MAIN WITH CASING PIPE, TRENCHLESS, DUCTILE IRON PIPE (DIP), 24 IN. |  | LF | 84 | No | 2009-06-16 | S | 300.0000
2554-0142030 | WATER MAIN WITH CASING PIPE, TRENCHLESS, DUCTILE IRON PIPE (DIP), 30 IN. |  | LF | 84 | No | 2009-06-16 | S | 300.0000
2554-0142036 | WATER MAIN WITH CASING PIPE, TRENCHLESS, DUCTILE IRON PIPE (DIP), 36 IN. |  | LF | 84 | No | 2009-06-16 | S | 300.0000
2554-0142042 | WATER MAIN WITH CASING PIPE, TRENCHLESS, DUCTILE IRON PIPE (DIP), 42 IN. |  | LF | 84 | No | 2009-06-16 | S | 300.0000
2554-0142048 | WATER MAIN WITH CASING PIPE, TRENCHLESS, DUCTILE IRON PIPE (DIP), 48 IN. |  | LF | 84 | No | 2009-06-16 | S | 300.0000
2554-0142054 | WATER MAIN WITH CASING PIPE, TRENCHLESS, DUCTILE IRON PIPE (DIP), 54 IN. |  | LF | 84 | No | 2009-06-16 | S | 300.0000
2554-0142060 | WATER MAIN WITH CASING PIPE, TRENCHLESS, DUCTILE IRON PIPE (DIP), 60 IN. |  | LF | 84 | No | 2009-06-16 | S | 300.0000
2554-0142064 | WATER MAIN WITH CASING PIPE, TRENCHLESS, DUCTILE IRON PIPE (DIP), 64 IN. |  | LF | 84 | No | 2009-06-16 | S | 300.0000
2554-0144004 | WATER MAIN WITH CASING PIPE, TRENCHLESS, POLYVINYL CHLORIDE PIPE (PVC), 4 IN. |  | LF | 84 | No | 2009-06-16 | S | 300.0000
2554-0144006 | WATER MAIN WITH CASING PIPE, TRENCHLESS, POLYVINYL CHLORIDE PIPE (PVC), 6 IN. |  | LF | 84 | No | 2009-06-16 | S | 300.0000
2554-0144008 | WATER MAIN WITH CASING PIPE, TRENCHLESS, POLYVINYL CHLORIDE PIPE (PVC), 8 IN. |  | LF | 84 | No | 2009-06-16 | S | 300.0000
2554-0144010 | WATER MAIN WITH CASING PIPE, TRENCHLESS, POLYVINYL CHLORIDE PIPE (PVC), 10 IN. |  | LF | 84 | No | 2009-06-16 | S | 300.0000
2554-0144012 | WATER MAIN WITH CASING PIPE, TRENCHLESS, POLYVINYL CHLORIDE PIPE (PVC), 12 IN. |  | LF | 84 | No | 2009-06-16 | S | 300.0000
2554-0144014 | WATER MAIN WITH CASING PIPE, TRENCHLESS, POLYVINYL CHLORIDE PIPE (PVC), 14 IN. |  | LF | 84 | No | 2009-06-16 | S | 300.0000
2554-0144016 | WATER MAIN WITH CASING PIPE, TRENCHLESS, POLYVINYL CHLORIDE PIPE (PVC), 16 IN. |  | LF | 84 | No | 2009-06-16 | S | 300.0000
2554-0144018 | WATER MAIN WITH CASING PIPE, TRENCHLESS, POLYVINYL CHLORIDE PIPE (PVC), 18 IN. |  | LF | 84 | No | 2009-06-16 | S | 300.0000
2554-0144020 | WATER MAIN WITH CASING PIPE, TRENCHLESS, POLYVINYL CHLORIDE PIPE (PVC), 20 IN. |  | LF | 84 | No | 2009-06-16 | S | 300.0000
2554-0144024 | WATER MAIN WITH CASING PIPE, TRENCHLESS, POLYVINYL CHLORIDE PIPE (PVC), 24 IN. |  | LF | 84 | No | 2009-06-16 | S | 300.0000
2554-0144030 | WATER MAIN WITH CASING PIPE, TRENCHLESS, POLYVINYL CHLORIDE PIPE (PVC), 30 IN. |  | LF | 84 | No | 2009-06-16 | S | 300.0000
2554-0202200 | FITTINGS BY COUNT, DUCTILE IRON, |  | EACH | 84 | Yes | 2009-06-16 | S | 0.0000
2554-0202400 | FITTINGS BY COUNT, POLYVINYL CHLORIDE (PVC), |  | EACH | 84 | Yes | 2009-06-16 | S | 0.0000
2554-0203000 | FITTINGS BY WEIGHT, DUCTILE IRON |  | LB | 84 | No | 2009-06-16 | S | 0.0000
2554-0204000 | WATER SERVICE STUB, |  | EACH | 84 | Yes | 2009-06-16 | S | 0.0000
2554-0204107 | WATER SERVICE STUB, COPPER, 3/4 IN. |  | EACH | 84 | No | 2009-06-16 | S | 0.0000
2554-0204110 | WATER SERVICE STUB, COPPER, 1 IN. |  | EACH | 84 | No | 2009-06-16 | S | 0.0000
2554-0204115 | WATER SERVICE STUB, COPPER, 1-1/2 IN. |  | EACH | 84 | No | 2009-06-16 | S | 0.0000
2554-0204120 | WATER SERVICE STUB, COPPER, 2 IN. |  | EACH | 84 | No | 2009-06-16 | S | 0.0000
2554-0204207 | WATER SERVICE STUB, PVC, 3/4 IN. |  | EACH | 84 | No | 2009-06-16 | S | 0.0000
2554-0204210 | WATER SERVICE STUB, PVC, 1 IN. |  | EACH | 84 | No | 2009-06-16 | S | 0.0000
2554-0204215 | WATER SERVICE STUB, PVC, 1-1/2 IN. |  | EACH | 84 | No | 2009-06-16 | S | 0.0000
2554-0204220 | WATER SERVICE STUB, PVC, 2 IN. |  | EACH | 84 | No | 2009-06-16 | S | 0.0000
2554-0205000 | WATER SERVICE STUB, |  | LF | 84 | Yes | 2016-10-18 | S | 0.0000
2554-0205107 | WATER SERVICE STUB, COPPER, 3/4 IN. |  | LF | 84 | No | 2016-10-18 | S | 0.0000
2554-0205110 | WATER SERVICE STUB, COPPER, 1 IN. |  | LF | 84 | No | 2016-10-18 | S | 0.0000
2554-0205115 | WATER SERVICE STUB, COPPER, 1-1/2 IN. |  | LF | 84 | No | 2016-10-18 | S | 0.0000
2554-0205120 | WATER SERVICE STUB, COPPER, 2 IN. |  | LF | 84 | No | 2016-10-18 | S | 0.0000
2554-0205207 | WATER SERVICE STUB, PVC, 3/4 IN. |  | LF | 84 | No | 2016-10-18 | S | 0.0000
2554-0205210 | WATER SERVICE STUB, PVC, 1 IN. |  | LF | 84 | No | 2016-10-18 | S | 0.0000
2554-0205215 | WATER SERVICE STUB, PVC, 1-1/2 IN. |  | LF | 84 | No | 2016-10-18 | S | 0.0000
2554-0205220 | WATER SERVICE STUB, PVC, 2 IN. |  | LF | 84 | No | 2016-10-18 | S | 0.0000
2554-0205300 | WATER SERVICE CORPORATION, |  | EACH | 84 | Yes | 2016-10-18 | S | 0.0000
2554-0205407 | WATER SERVICE CORPORATION, COPPER, 3/4 IN. |  | EACH | 84 | No | 2016-10-18 | S | 0.0000
2554-0205410 | WATER SERVICE CORPORATION, COPPER, 1 IN. |  | EACH | 84 | No | 2016-10-18 | S | 0.0000
2554-0205415 | WATER SERVICE CORPORATION, COPPER, 1-1/2 IN. |  | EACH | 84 | No | 2016-10-18 | S | 0.0000
2554-0205420 | WATER SERVICE CORPORATION, COPPER, 2 IN. |  | EACH | 84 | No | 2016-10-18 | S | 0.0000
2554-0205507 | WATER SERVICE CORPORATION, PVC, 3/4 IN. |  | EACH | 84 | No | 2016-10-18 | S | 0.0000
2554-0205510 | WATER SERVICE CORPORATION, PVC, 1 IN. |  | EACH | 84 | No | 2016-10-18 | S | 0.0000
2554-0205515 | WATER SERVICE CORPORATION, PVC, 1-1/2 IN. |  | EACH | 84 | No | 2016-10-18 | S | 0.0000
2554-0205520 | WATER SERVICE CORPORATION, PVC, 2 IN. |  | EACH | 84 | No | 2016-10-18 | S | 0.0000
2554-0205600 | WATER SERVICE CURB STOP AND BOX, |  | EACH | 84 | Yes | 2016-10-18 | S | 0.0000
2554-0205650 | WATER SERVICE CURB STOP, COVER ONLY |  | EACH | 84 | No | 2019-05-21 | P | 0.0000
2554-0205707 | WATER SERVICE CURB STOP AND BOX, COPPER, 3/4 IN. |  | EACH | 84 | No | 2016-10-18 | S | 0.0000
2554-0205710 | WATER SERVICE CURB STOP AND BOX, COPPER, 1 IN. |  | EACH | 84 | No | 2016-10-18 | S | 0.0000
2554-0205715 | WATER SERVICE CURB STOP AND BOX, COPPER, 1-1/2 IN. |  | EACH | 84 | No | 2016-10-18 | S | 0.0000
2554-0205720 | WATER SERVICE CURB STOP AND BOX, COPPER, 2 IN. |  | EACH | 84 | No | 2016-10-18 | S | 0.0000
2554-0205807 | WATER SERVICE CURB STOP AND BOX, PVC, 3/4 IN. |  | EACH | 84 | No | 2016-10-18 | S | 0.0000
2554-0205810 | WATER SERVICE CURB STOP AND BOX, PVC, 1 IN. |  | EACH | 84 | No | 2016-10-18 | S | 0.0000
2554-0205815 | WATER SERVICE CURB STOP AND BOX, PVC, 1-1/2 IN. |  | EACH | 84 | No | 2016-10-18 | S | 0.0000
2554-0205820 | WATER SERVICE CURB STOP AND BOX, PVC, 2 IN. |  | EACH | 84 | No | 2016-10-18 | S | 0.0000
2554-0206000 | VALVE, BUTTERFLY, DIP, |  | EACH | 84 | Yes | 2009-06-16 | S | 0.0000
2554-0206004 | VALVE, BUTTERFLY, DIP, 4 IN. |  | EACH | 84 | No | 2009-06-16 | S | 0.0000
2554-0206006 | VALVE, BUTTERFLY, DIP, 6 IN. |  | EACH | 84 | No | 2009-06-16 | S | 0.0000
2554-0206008 | VALVE, BUTTERFLY, DIP, 8 IN. |  | EACH | 84 | No | 2009-06-16 | S | 0.0000
2554-0206010 | VALVE, BUTTERFLY, DIP, 10 IN. |  | EACH | 84 | No | 2009-06-16 | S | 0.0000
2554-0206012 | VALVE, BUTTERFLY, DIP, 12 IN. |  | EACH | 84 | No | 2009-06-16 | S | 0.0000
2554-0207000 | VALVE, GATE, DIP, |  | EACH | 84 | Yes | 2009-06-16 | S | 0.0000
2554-0207004 | VALVE, GATE, DIP, 4 IN. |  | EACH | 84 | No | 2009-06-16 | S | 0.0000
2554-0207006 | VALVE, GATE, DIP, 6 IN. |  | EACH | 84 | No | 2009-06-16 | S | 0.0000
2554-0207008 | VALVE, GATE, DIP, 8 IN. |  | EACH | 84 | No | 2009-06-16 | S | 0.0000
2554-0207010 | VALVE, GATE, DIP, 10 IN. |  | EACH | 84 | No | 2009-06-16 | S | 0.0000
2554-0207012 | VALVE, GATE, DIP, 12 IN. |  | EACH | 84 | No | 2009-06-16 | S | 0.0000
2554-0208000 | TAPPING VALVE ASSEMBLY, |  | EACH | 84 | Yes | 2009-06-16 | S | 0.0000
2554-0208004 | TAPPING VALVE ASSEMBLY, 4 IN. |  | EACH | 84 | No | 2009-06-16 | S | 0.0000
2554-0208006 | TAPPING VALVE ASSEMBLY, 6 IN. |  | EACH | 84 | No | 2009-06-16 | S | 0.0000
2554-0208008 | TAPPING VALVE ASSEMBLY, 8 IN. |  | EACH | 84 | No | 2009-06-16 | S | 0.0000
2554-0208010 | TAPPING VALVE ASSEMBLY, 10 IN. |  | EACH | 84 | No | 2009-06-16 | S | 0.0000
2554-0208012 | TAPPING VALVE ASSEMBLY, 12 IN. |  | EACH | 84 | No | 2009-06-16 | S | 0.0000
2554-0209000 | VALVE REMOVAL, |  | EACH | 84 | Yes | 2021-08-17 | S | 0.0000
2554-0209004 | VALVE REMOVAL, 4 IN. |  | EACH | 84 | No | 2021-08-17 | S | 0.0000
2554-0209006 | VALVE REMOVAL, 6 IN. |  | EACH | 84 | No | 2021-08-17 | S | 0.0000
2554-0209008 | VALVE REMOVAL, 8 IN. |  | EACH | 84 | No | 2021-08-17 | S | 0.0000
2554-0209010 | VALVE REMOVAL, 10 IN. |  | EACH | 84 | No | 2021-08-17 | S | 0.0000
2554-0209012 | VALVE REMOVAL, 12 IN. |  | EACH | 84 | No | 2021-08-17 | S | 0.0000
2554-0210201 | FIRE HYDRANT ASSEMBLY, WM-201 |  | EACH | 84 | No | 2009-06-16 | S | 0.0000
2554-0210205 | FIRE HYDRANT ASSEMBLY REMOVAL |  | EACH | 84 | No | 2021-08-17 | S | 0.0000
2554-0211000 | FLUSHING DEVICE (BLOWOFF), |  | EACH | 84 | Yes | 2009-06-16 | S | 0.0000
2554-0211002 | FLUSHING DEVICE (BLOWOFF), 2 IN. |  | EACH | 84 | No | 2009-12-15 | S | 0.0000
2554-0211004 | FLUSHING DEVICE (BLOWOFF), 4 IN. |  | EACH | 84 | No | 2009-06-16 | S | 0.0000
2554-0211006 | FLUSHING DEVICE (BLOWOFF), 6 IN. |  | EACH | 84 | No | 2009-06-16 | S | 0.0000
2554-0211008 | FLUSHING DEVICE (BLOWOFF), 8 IN. |  | EACH | 84 | No | 2009-06-16 | S | 0.0000
2554-0211010 | FLUSHING DEVICE (BLOWOFF), 10 IN. |  | EACH | 84 | No | 2009-06-16 | S | 0.0000
2554-0211012 | FLUSHING DEVICE (BLOWOFF), 12 IN. |  | EACH | 84 | No | 2009-06-16 | S | 0.0000
2554-0212020 | VALVE BOX EXTENSION |  | EACH | 84 | No | 2009-06-16 | S | 0.0000
2554-0212030 | VALVE BOX REPLACEMENT |  | EACH | 84 | No | 2009-06-16 | S | 0.0000
2554-0212040 | VALVE BOX ADJUSTMENT, MINOR |  | EACH | 84 | No | 2021-08-17 | S | 0.0000
2554-0212050 | VALVE BOX REMOVAL |  | EACH | 84 | No | 2021-08-17 | S | 0.0000
2554-0214000 | FIRE HYDRANT ADJUSTMENT |  | EACH | 84 | No | 2009-06-16 | S | 0.0000
2554--112004 | WATER MAIN, TRENCHED, DUCTILE IRON PIPE (DIP), 100 MM | For bedding and backfill purposes under Primary roads, use material complying with Article 4120.04 (Class A Crushed | M | 95 | No | 2009-06-16 | S | 0.0000
Stone) of the Standard Specifications for all bedding and backfill. Place and compact the material according to
Article 2552.03, E (Class 1 materials).
2554--112006 | WATER MAIN, TRENCHED, DUCTILE IRON PIPE (DIP), 150 MM | For bedding and backfill purposes under Primary roads, use material complying with Article 4120.04 (Class A Crushed | M | 95 | No | 2009-06-16 | S | 0.0000
Stone) of the Standard Specifications for all bedding and backfill. Place and compact the material according to
Article 2552.03, E (Class 1 materials).
2554--112008 | WATER MAIN, TRENCHED, DUCTILE IRON PIPE (DIP), 200 MM | For bedding and backfill purposes under Primary roads, use material complying with Article 4120.04 (Class A Crushed | M | 95 | No | 2009-06-16 | S | 0.0000
Stone) of the Standard Specifications for all bedding and backfill. Place and compact the material according to
Article 2552.03, E (Class 1 materials).
2554--112010 | WATER MAIN, TRENCHED, DUCTILE IRON PIPE (DIP), 250 MM | For bedding and backfill purposes under Primary roads, use material complying with Article 4120.04 (Class A Crushed | M | 95 | No | 2009-06-16 | S | 0.0000
Stone) of the Standard Specifications for all bedding and backfill. Place and compact the material according to
Article 2552.03, E (Class 1 materials).
2554--112012 | WATER MAIN, TRENCHED, DUCTILE IRON PIPE (DIP), 300 MM | For bedding and backfill purposes under Primary roads, use material complying with Article 4120.04 (Class A Crushed | M | 95 | No | 2009-06-16 | S | 0.0000
Stone) of the Standard Specifications for all bedding and backfill. Place and compact the material according to
Article 2552.03, E (Class 1 materials).
2554--112014 | WATER MAIN, TRENCHED, DUCTILE IRON PIPE (DIP), 350 MM | For bedding and backfill purposes under Primary roads, use material complying with Article 4120.04 (Class A Crushed | M | 95 | No | 2009-06-16 | S | 0.0000
Stone) of the Standard Specifications for all bedding and backfill. Place and compact the material according to
Article 2552.03, E (Class 1 materials).
2554--112016 | WATER MAIN, TRENCHED, DUCTILE IRON PIPE (DIP), 400 MM | For bedding and backfill purposes under Primary roads, use material complying with Article 4120.04 (Class A Crushed | M | 95 | No | 2009-06-16 | S | 0.0000
Stone) of the Standard Specifications for all bedding and backfill. Place and compact the material according to
Article 2552.03, E (Class 1 materials).
2554--112018 | WATER MAIN, TRENCHED, DUCTILE IRON PIPE (DIP), 450 MM | For bedding and backfill purposes under Primary roads, use material complying with Article 4120.04 (Class A Crushed | M | 95 | No | 2009-06-16 | S | 0.0000
Stone) of the Standard Specifications for all bedding and backfill. Place and compact the material according to
Article 2552.03, E (Class 1 materials).
2554--112020 | WATER MAIN, TRENCHED, DUCTILE IRON PIPE (DIP), 500 MM | For bedding and backfill purposes under Primary roads, use material complying with Article 4120.04 (Class A Crushed | M | 95 | No | 2009-06-16 | S | 0.0000
Stone) of the Standard Specifications for all bedding and backfill. Place and compact the material according to
Article 2552.03, E (Class 1 materials).
2554--112024 | WATER MAIN, TRENCHED, DUCTILE IRON PIPE (DIP), 600 MM | For bedding and backfill purposes under Primary roads, use material complying with Article 4120.04 (Class A Crushed | M | 95 | No | 2009-06-16 | S | 0.0000
Stone) of the Standard Specifications for all bedding and backfill. Place and compact the material according to
Article 2552.03, E (Class 1 materials).
2554--112030 | WATER MAIN, TRENCHED, DUCTILE IRON PIPE (DIP), 750 MM | For bedding and backfill purposes under Primary roads, use material complying with Article 4120.04 (Class A Crushed | M | 95 | No | 2009-06-16 | S | 0.0000
Stone) of the Standard Specifications for all bedding and backfill. Place and compact the material according to
Article 2552.03, E (Class 1 materials).
2554--112036 | WATER MAIN, TRENCHED, DUCTILE IRON PIPE (DIP), 900 MM | For bedding and backfill purposes under Primary roads, use material complying with Article 4120.04 (Class A Crushed | M | 95 | No | 2009-06-16 | S | 0.0000
Stone) of the Standard Specifications for all bedding and backfill. Place and compact the material according to
Article 2552.03, E (Class 1 materials).
2554--112042 | WATER MAIN, TRENCHED, DUCTILE IRON PIPE (DIP), 1050 MM | For bedding and backfill purposes under Primary roads, use material complying with Article 4120.04 (Class A Crushed | M | 95 | No | 2009-06-16 | S | 0.0000
Stone) of the Standard Specifications for all bedding and backfill. Place and compact the material according to
Article 2552.03, E (Class 1 materials).
2554--112048 | WATER MAIN, TRENCHED, DUCTILE IRON PIPE (DIP), 1200 MM | For bedding and backfill purposes under Primary roads, use material complying with Article 4120.04 (Class A Crushed | M | 95 | No | 2009-06-16 | S | 0.0000
Stone) of the Standard Specifications for all bedding and backfill. Place and compact the material according to
Article 2552.03, E (Class 1 materials).
2554--112054 | WATER MAIN, TRENCHED, DUCTILE IRON PIPE (DIP), 1350 MM | For bedding and backfill purposes under Primary roads, use material complying with Article 4120.04 (Class A Crushed | M | 95 | No | 2009-06-16 | S | 0.0000
Stone) of the Standard Specifications for all bedding and backfill. Place and compact the material according to
Article 2552.03, E (Class 1 materials).
2554--112060 | WATER MAIN, TRENCHED, DUCTILE IRON PIPE (DIP), 1500 MM | For bedding and backfill purposes under Primary roads, use material complying with Article 4120.04 (Class A Crushed | M | 95 | No | 2009-06-16 | S | 0.0000
Stone) of the Standard Specifications for all bedding and backfill. Place and compact the material according to
Article 2552.03, E (Class 1 materials).
2554--112064 | WATER MAIN, TRENCHED, DUCTILE IRON PIPE (DIP), 1625 MM | For bedding and backfill purposes under Primary roads, use material complying with Article 4120.04 (Class A Crushed | M | 95 | No | 2009-06-16 | S | 0.0000
Stone) of the Standard Specifications for all bedding and backfill. Place and compact the material according to
Article 2552.03, E (Class 1 materials).
2554--114004 | WATER MAIN, TRENCHED, POLYVINYL CHLORIDE PIPE (PVC), 100 MM | For bedding and backfill purposes under Primary roads, use material complying with Article 4120.04 (Class A Crushed | M | 95 | No | 2009-06-16 | S | 0.0000
Stone) of the Standard Specifications for all bedding and backfill. Place and compact the material according to
Article 2552.03, E (Class 1 materials).
2554--114006 | WATER MAIN, TRENCHED, POLYVINYL CHLORIDE PIPE (PVC), 150 MM | For bedding and backfill purposes under Primary roads, use material complying with Article 4120.04 (Class A Crushed | M | 95 | No | 2009-06-16 | S | 0.0000
Stone) of the Standard Specifications for all bedding and backfill. Place and compact the material according to
Article 2552.03, E (Class 1 materials).
2554--114008 | WATER MAIN, TRENCHED, POLYVINYL CHLORIDE PIPE (PVC), 200 MM | For bedding and backfill purposes under Primary roads, use material complying with Article 4120.04 (Class A Crushed | M | 95 | No | 2009-06-16 | S | 0.0000
Stone) of the Standard Specifications for all bedding and backfill. Place and compact the material according to
Article 2552.03, E (Class 1 materials).
2554--114010 | WATER MAIN, TRENCHED, POLYVINYL CHLORIDE PIPE (PVC), 250 MM | For bedding and backfill purposes under Primary roads, use material complying with Article 4120.04 (Class A Crushed | M | 95 | No | 2009-06-16 | S | 0.0000
Stone) of the Standard Specifications for all bedding and backfill. Place and compact the material according to
Article 2552.03, E (Class 1 materials).
2554--114012 | WATER MAIN, TRENCHED, POLYVINYL CHLORIDE PIPE (PVC), 300 MM | For bedding and backfill purposes under Primary roads, use material complying with Article 4120.04 (Class A Crushed | M | 95 | No | 2009-06-16 | S | 0.0000
Stone) of the Standard Specifications for all bedding and backfill. Place and compact the material according to
Article 2552.03, E (Class 1 materials).
2554--114014 | WATER MAIN, TRENCHED, POLYVINYL CHLORIDE PIPE (PVC), 350 MM | For bedding and backfill purposes under Primary roads, use material complying with Article 4120.04 (Class A Crushed | M | 95 | No | 2009-06-16 | S | 0.0000
Stone) of the Standard Specifications for all bedding and backfill. Place and compact the material according to
Article 2552.03, E (Class 1 materials).
2554--114016 | WATER MAIN, TRENCHED, POLYVINYL CHLORIDE PIPE (PVC), 400 MM | For bedding and backfill purposes under Primary roads, use material complying with Article 4120.04 (Class A Crushed | M | 95 | No | 2009-06-16 | S | 0.0000
Stone) of the Standard Specifications for all bedding and backfill. Place and compact the material according to
Article 2552.03, E (Class 1 materials).
2554--114018 | WATER MAIN, TRENCHED, POLYVINYL CHLORIDE PIPE (PVC), 450 MM | For bedding and backfill purposes under Primary roads, use material complying with Article 4120.04 (Class A Crushed | M | 95 | No | 2009-06-16 | S | 0.0000
Stone) of the Standard Specifications for all bedding and backfill. Place and compact the material according to
Article 2552.03, E (Class 1 materials).
2554--114020 | WATER MAIN, TRENCHED, POLYVINYL CHLORIDE PIPE (PVC), 500 MM | For bedding and backfill purposes under Primary roads, use material complying with Article 4120.04 (Class A Crushed | M | 95 | No | 2009-06-16 | S | 0.0000
Stone) of the Standard Specifications for all bedding and backfill. Place and compact the material according to
Article 2552.03, E (Class 1 materials).
2554--114024 | WATER MAIN, TRENCHED, POLYVINYL CHLORIDE PIPE (PVC), 600 MM | For bedding and backfill purposes under Primary roads, use material complying with Article 4120.04 (Class A Crushed | M | 95 | No | 2009-06-16 | S | 0.0000
Stone) of the Standard Specifications for all bedding and backfill. Place and compact the material according to
Article 2552.03, E (Class 1 materials).
2554--114030 | WATER MAIN, TRENCHED, POLYVINYL CHLORIDE PIPE (PVC), 750 MM | For bedding and backfill purposes under Primary roads, use material complying with Article 4120.04 (Class A Crushed | M | 95 | No | 2009-06-16 | S | 0.0000
Stone) of the Standard Specifications for all bedding and backfill. Place and compact the material according to
Article 2552.03, E (Class 1 materials).
2554--122004 | WATER MAIN, TRENCHLESS, DUCTILE IRON PIPE (DIP), 100 MM |  | M | 95 | No | 2009-06-16 | S | 0.0000
2554--122006 | WATER MAIN, TRENCHLESS, DUCTILE IRON PIPE (DIP), 150 MM |  | M | 95 | No | 2009-06-16 | S | 0.0000
2554--122008 | WATER MAIN, TRENCHLESS, DUCTILE IRON PIPE (DIP), 200 MM |  | M | 95 | No | 2009-06-16 | S | 0.0000
2554--122010 | WATER MAIN, TRENCHLESS, DUCTILE IRON PIPE (DIP), 250 MM |  | M | 95 | No | 2009-06-16 | S | 0.0000
2554--122012 | WATER MAIN, TRENCHLESS, DUCTILE IRON PIPE (DIP), 300 MM |  | M | 95 | No | 2009-06-16 | S | 0.0000
2554--122014 | WATER MAIN, TRENCHLESS, DUCTILE IRON PIPE (DIP), 350 MM |  | M | 95 | No | 2009-06-16 | S | 0.0000
2554--122016 | WATER MAIN, TRENCHLESS, DUCTILE IRON PIPE (DIP), 400 MM |  | M | 95 | No | 2009-06-16 | S | 0.0000
2554--122018 | WATER MAIN, TRENCHLESS, DUCTILE IRON PIPE (DIP), 450 MM |  | M | 95 | No | 2009-06-16 | S | 0.0000
2554--122020 | WATER MAIN, TRENCHLESS, DUCTILE IRON PIPE (DIP), 500 MM |  | M | 95 | No | 2009-06-16 | S | 0.0000
2554--122024 | WATER MAIN, TRENCHLESS, DUCTILE IRON PIPE (DIP), 600 MM |  | M | 95 | No | 2009-06-16 | S | 0.0000
2554--122030 | WATER MAIN, TRENCHLESS, DUCTILE IRON PIPE (DIP), 750 MM |  | M | 95 | No | 2009-06-16 | S | 0.0000
2554--122036 | WATER MAIN, TRENCHLESS, DUCTILE IRON PIPE (DIP), 900 MM |  | M | 95 | No | 2009-06-16 | S | 0.0000
2554--122042 | WATER MAIN, TRENCHLESS, DUCTILE IRON PIPE (DIP), 1050 MM |  | M | 95 | No | 2009-06-16 | S | 0.0000
2554--122048 | WATER MAIN, TRENCHLESS, DUCTILE IRON PIPE (DIP), 1200 MM |  | M | 95 | No | 2009-06-16 | S | 0.0000
2554--122054 | WATER MAIN, TRENCHLESS, DUCTILE IRON PIPE (DIP), 1350 MM |  | M | 95 | No | 2009-06-16 | S | 0.0000
2554--122060 | WATER MAIN, TRENCHLESS, DUCTILE IRON PIPE (DIP), 1500 MM |  | M | 95 | No | 2009-06-16 | S | 0.0000
2554--122064 | WATER MAIN, TRENCHLESS, DUCTILE IRON PIPE (DIP), 1625 MM |  | M | 95 | No | 2009-06-16 | S | 0.0000
2554--124004 | WATER MAIN, TRENCHLESS, POLYVINYL CHLORIDE PIPE (PVC), 100 MM |  | M | 95 | No | 2009-06-16 | S | 0.0000
2554--124006 | WATER MAIN, TRENCHLESS, POLYVINYL CHLORIDE PIPE (PVC), 150 MM |  | M | 95 | No | 2009-06-16 | S | 0.0000
2554--124008 | WATER MAIN, TRENCHLESS, POLYVINYL CHLORIDE PIPE (PVC), 200 MM |  | M | 95 | No | 2009-06-16 | S | 0.0000
2554--124010 | WATER MAIN, TRENCHLESS, POLYVINYL CHLORIDE PIPE (PVC), 250 MM |  | M | 95 | No | 2009-06-16 | S | 0.0000
2554--124012 | WATER MAIN, TRENCHLESS, POLYVINYL CHLORIDE PIPE (PVC), 300 MM |  | M | 95 | No | 2009-06-16 | S | 0.0000
2554--124014 | WATER MAIN, TRENCHLESS, POLYVINYL CHLORIDE PIPE (PVC), 350 MM |  | M | 95 | No | 2009-06-16 | S | 0.0000
2554--124016 | WATER MAIN, TRENCHLESS, POLYVINYL CHLORIDE PIPE (PVC), 400 MM |  | M | 95 | No | 2009-06-16 | S | 0.0000
2554--124018 | WATER MAIN, TRENCHLESS, POLYVINYL CHLORIDE PIPE (PVC), 450 MM |  | M | 95 | No | 2009-06-16 | S | 0.0000
2554--124020 | WATER MAIN, TRENCHLESS, POLYVINYL CHLORIDE PIPE (PVC), 500 MM |  | M | 95 | No | 2009-06-16 | S | 0.0000
2554--124024 | WATER MAIN, TRENCHLESS, POLYVINYL CHLORIDE PIPE (PVC), 600 MM |  | M | 95 | No | 2009-06-16 | S | 0.0000
2554--124030 | WATER MAIN, TRENCHLESS, POLYVINYL CHLORIDE PIPE (PVC), 750 MM |  | M | 95 | No | 2009-06-16 | S | 0.0000
2554--132004 | WATER MAIN WITH CASING PIPE, TRENCHED, DUCTILE IRON PIPE (DIP), 100 MM | For bedding and backfill purposes under Primary roads, use material complying with Article 4120.04 (Class A Crushed | M | 95 | No | 2009-06-16 | S | 0.0000
Stone) of the Standard Specifications for all bedding and backfill. Place and compact the material according to
Article 2552.03, E (Class 1 materials).
2554--132006 | WATER MAIN WITH CASING PIPE, TRENCHED, DUCTILE IRON PIPE (DIP), 150 MM | For bedding and backfill purposes under Primary roads, use material complying with Article 4120.04 (Class A Crushed | M | 95 | No | 2009-06-16 | S | 0.0000
Stone) of the Standard Specifications for all bedding and backfill. Place and compact the material according to
Article 2552.03, E (Class 1 materials).
2554--132008 | WATER MAIN WITH CASING PIPE, TRENCHED, DUCTILE IRON PIPE (DIP), 200 MM | For bedding and backfill purposes under Primary roads, use material complying with Article 4120.04 (Class A Crushed | M | 95 | No | 2009-06-16 | S | 0.0000
Stone) of the Standard Specifications for all bedding and backfill. Place and compact the material according to
Article 2552.03, E (Class 1 materials).
2554--132010 | WATER MAIN WITH CASING PIPE, TRENCHED, DUCTILE IRON PIPE (DIP), 250 MM | For bedding and backfill purposes under Primary roads, use material complying with Article 4120.04 (Class A Crushed | M | 95 | No | 2009-06-16 | S | 0.0000
Stone) of the Standard Specifications for all bedding and backfill. Place and compact the material according to
Article 2552.03, E (Class 1 materials).
2554--132012 | WATER MAIN WITH CASING PIPE, TRENCHED, DUCTILE IRON PIPE (DIP), 300 MM | For bedding and backfill purposes under Primary roads, use material complying with Article 4120.04 (Class A Crushed | M | 95 | No | 2009-06-16 | S | 0.0000
Stone) of the Standard Specifications for all bedding and backfill. Place and compact the material according to
Article 2552.03, E (Class 1 materials).
2554--132014 | WATER MAIN WITH CASING PIPE, TRENCHED, DUCTILE IRON PIPE (DIP), 350 MM | For bedding and backfill purposes under Primary roads, use material complying with Article 4120.04 (Class A Crushed | M | 95 | No | 2009-06-16 | S | 0.0000
Stone) of the Standard Specifications for all bedding and backfill. Place and compact the material according to
Article 2552.03, E (Class 1 materials).
2554--132016 | WATER MAIN WITH CASING PIPE, TRENCHED, DUCTILE IRON PIPE (DIP), 400 MM | For bedding and backfill purposes under Primary roads, use material complying with Article 4120.04 (Class A Crushed | M | 95 | No | 2009-06-16 | S | 0.0000
Stone) of the Standard Specifications for all bedding and backfill. Place and compact the material according to
Article 2552.03, E (Class 1 materials).
2554--132018 | WATER MAIN WITH CASING PIPE, TRENCHED, DUCTILE IRON PIPE (DIP), 450 MM | For bedding and backfill purposes under Primary roads, use material complying with Article 4120.04 (Class A Crushed | M | 95 | No | 2009-06-16 | S | 0.0000
Stone) of the Standard Specifications for all bedding and backfill. Place and compact the material according to
Article 2552.03, E (Class 1 materials).
2554--132020 | WATER MAIN WITH CASING PIPE, TRENCHED, DUCTILE IRON PIPE (DIP), 500 MM | For bedding and backfill purposes under Primary roads, use material complying with Article 4120.04 (Class A Crushed | M | 95 | No | 2009-06-16 | S | 0.0000
Stone) of the Standard Specifications for all bedding and backfill. Place and compact the material according to
Article 2552.03, E (Class 1 materials).
2554--132024 | WATER MAIN WITH CASING PIPE, TRENCHED, DUCTILE IRON PIPE (DIP), 600 MM | For bedding and backfill purposes under Primary roads, use material complying with Article 4120.04 (Class A Crushed | M | 95 | No | 2009-06-16 | S | 0.0000
Stone) of the Standard Specifications for all bedding and backfill. Place and compact the material according to
Article 2552.03, E (Class 1 materials).
2554--132030 | WATER MAIN WITH CASING PIPE, TRENCHED, DUCTILE IRON PIPE (DIP), 750 MM | For bedding and backfill purposes under Primary roads, use material complying with Article 4120.04 (Class A Crushed | M | 95 | No | 2009-06-16 | S | 0.0000
Stone) of the Standard Specifications for all bedding and backfill. Place and compact the material according to
Article 2552.03, E (Class 1 materials).
2554--132036 | WATER MAIN WITH CASING PIPE, TRENCHED, DUCTILE IRON PIPE (DIP), 900 MM | For bedding and backfill purposes under Primary roads, use material complying with Article 4120.04 (Class A Crushed | M | 95 | No | 2009-06-16 | S | 0.0000
Stone) of the Standard Specifications for all bedding and backfill. Place and compact the material according to
Article 2552.03, E (Class 1 materials).
2554--132042 | WATER MAIN WITH CASING PIPE, TRENCHED, DUCTILE IRON PIPE (DIP), 1050 MM | For bedding and backfill purposes under Primary roads, use material complying with Article 4120.04 (Class A Crushed | M | 95 | No | 2009-06-16 | S | 0.0000
Stone) of the Standard Specifications for all bedding and backfill. Place and compact the material according to
Article 2552.03, E (Class 1 materials).
2554--132048 | WATER MAIN WITH CASING PIPE, TRENCHED, DUCTILE IRON PIPE (DIP), 1200 MM | For bedding and backfill purposes under Primary roads, use material complying with Article 4120.04 (Class A Crushed | M | 95 | No | 2009-06-16 | S | 0.0000
Stone) of the Standard Specifications for all bedding and backfill. Place and compact the material according to
Article 2552.03, E (Class 1 materials).
2554--132054 | WATER MAIN WITH CASING PIPE, TRENCHED, DUCTILE IRON PIPE (DIP), 1350 MM | For bedding and backfill purposes under Primary roads, use material complying with Article 4120.04 (Class A Crushed | M | 95 | No | 2009-06-16 | S | 0.0000
Stone) of the Standard Specifications for all bedding and backfill. Place and compact the material according to
Article 2552.03, E (Class 1 materials).
2554--132060 | WATER MAIN WITH CASING PIPE, TRENCHED, DUCTILE IRON PIPE (DIP), 1500 MM | For bedding and backfill purposes under Primary roads, use material complying with Article 4120.04 (Class A Crushed | M | 95 | No | 2009-06-16 | S | 0.0000
Stone) of the Standard Specifications for all bedding and backfill. Place and compact the material according to
Article 2552.03, E (Class 1 materials).
2554--132064 | WATER MAIN WITH CASING PIPE, TRENCHED, DUCTILE IRON PIPE (DIP), 1625 MM | For bedding and backfill purposes under Primary roads, use material complying with Article 4120.04 (Class A Crushed | M | 95 | No | 2009-06-16 | S | 0.0000
Stone) of the Standard Specifications for all bedding and backfill. Place and compact the material according to
Article 2552.03, E (Class 1 materials).
2554--134004 | WATER MAIN WITH CASING PIPE, TRENCHED, POLYVINYL CHLORIDE PIPE (PVC), 100 MM | For bedding and backfill purposes under Primary roads, use material complying with Article 4120.04 (Class A Crushed | M | 95 | No | 2009-06-16 | S | 0.0000
Stone) of the Standard Specifications for all bedding and backfill. Place and compact the material according to
Article 2552.03, E (Class 1 materials).
2554--134006 | WATER MAIN WITH CASING PIPE, TRENCHED, POLYVINYL CHLORIDE PIPE (PVC), 150 MM | For bedding and backfill purposes under Primary roads, use material complying with Article 4120.04 (Class A Crushed | M | 95 | No | 2009-06-16 | S | 0.0000
Stone) of the Standard Specifications for all bedding and backfill. Place and compact the material according to
Article 2552.03, E (Class 1 materials).
2554--134008 | WATER MAIN WITH CASING PIPE, TRENCHED, POLYVINYL CHLORIDE PIPE (PVC), 200 MM | For bedding and backfill purposes under Primary roads, use material complying with Article 4120.04 (Class A Crushed | M | 95 | No | 2009-06-16 | S | 0.0000
Stone) of the Standard Specifications for all bedding and backfill. Place and compact the material according to
Article 2552.03, E (Class 1 materials).
2554--134010 | WATER MAIN WITH CASING PIPE, TRENCHED, POLYVINYL CHLORIDE PIPE (PVC), 250 MM | For bedding and backfill purposes under Primary roads, use material complying with Article 4120.04 (Class A Crushed | M | 95 | No | 2009-06-16 | S | 0.0000
Stone) of the Standard Specifications for all bedding and backfill. Place and compact the material according to
Article 2552.03, E (Class 1 materials).
2554--134012 | WATER MAIN WITH CASING PIPE, TRENCHED, POLYVINYL CHLORIDE PIPE (PVC), 300 MM | For bedding and backfill purposes under Primary roads, use material complying with Article 4120.04 (Class A Crushed | M | 95 | No | 2009-06-16 | S | 0.0000
Stone) of the Standard Specifications for all bedding and backfill. Place and compact the material according to
Article 2552.03, E (Class 1 materials).
2554--134014 | WATER MAIN WITH CASING PIPE, TRENCHED, POLYVINYL CHLORIDE PIPE (PVC), 350 MM | For bedding and backfill purposes under Primary roads, use material complying with Article 4120.04 (Class A Crushed | M | 95 | No | 2009-06-16 | S | 0.0000
Stone) of the Standard Specifications for all bedding and backfill. Place and compact the material according to
Article 2552.03, E (Class 1 materials).
2554--134016 | WATER MAIN WITH CASING PIPE, TRENCHED, POLYVINYL CHLORIDE PIPE (PVC), 400 MM | For bedding and backfill purposes under Primary roads, use material complying with Article 4120.04 (Class A Crushed | M | 95 | No | 2009-06-16 | S | 0.0000
Stone) of the Standard Specifications for all bedding and backfill. Place and compact the material according to
Article 2552.03, E (Class 1 materials).
2554--134018 | WATER MAIN WITH CASING PIPE, TRENCHED, POLYVINYL CHLORIDE PIPE (PVC), 450 MM | For bedding and backfill purposes under Primary roads, use material complying with Article 4120.04 (Class A Crushed | M | 95 | No | 2009-06-16 | S | 0.0000
Stone) of the Standard Specifications for all bedding and backfill. Place and compact the material according to
Article 2552.03, E (Class 1 materials).
2554--134020 | WATER MAIN WITH CASING PIPE, TRENCHED, POLYVINYL CHLORIDE PIPE (PVC), 500 MM | For bedding and backfill purposes under Primary roads, use material complying with Article 4120.04 (Class A Crushed | M | 95 | No | 2009-06-16 | S | 0.0000
Stone) of the Standard Specifications for all bedding and backfill. Place and compact the material according to
Article 2552.03, E (Class 1 materials).
2554--134024 | WATER MAIN WITH CASING PIPE, TRENCHED, POLYVINYL CHLORIDE PIPE (PVC), 600 MM | For bedding and backfill purposes under Primary roads, use material complying with Article 4120.04 (Class A Crushed | M | 95 | No | 2009-06-16 | S | 0.0000
Stone) of the Standard Specifications for all bedding and backfill. Place and compact the material according to
Article 2552.03, E (Class 1 materials).
2554--134030 | WATER MAIN WITH CASING PIPE, TRENCHED, POLYVINYL CHLORIDE PIPE (PVC), 750 MM | For bedding and backfill purposes under Primary roads, use material complying with Article 4120.04 (Class A Crushed | M | 95 | No | 2009-06-16 | S | 0.0000
Stone) of the Standard Specifications for all bedding and backfill. Place and compact the material according to
Article 2552.03, E (Class 1 materials).
2554--142004 | WATER MAIN WITH CASING PIPE, TRENCHLESS, DUCTILE IRON PIPE (DIP), 100 MM |  | M | 95 | No | 2009-06-16 | S | 0.0000
2554--142006 | WATER MAIN WITH CASING PIPE, TRENCHLESS, DUCTILE IRON PIPE (DIP), 150 MM |  | M | 95 | No | 2009-06-16 | S | 0.0000
2554--142008 | WATER MAIN WITH CASING PIPE, TRENCHLESS, DUCTILE IRON PIPE (DIP), 200 MM |  | M | 95 | No | 2009-06-16 | S | 0.0000
2554--142010 | WATER MAIN WITH CASING PIPE, TRENCHLESS, DUCTILE IRON PIPE (DIP), 250 MM |  | M | 95 | No | 2009-06-16 | S | 0.0000
2554--142012 | WATER MAIN WITH CASING PIPE, TRENCHLESS, DUCTILE IRON PIPE (DIP), 300 MM |  | M | 95 | No | 2009-06-16 | S | 0.0000
2554--142014 | WATER MAIN WITH CASING PIPE, TRENCHLESS, DUCTILE IRON PIPE (DIP), 350 MM |  | M | 95 | No | 2009-06-16 | S | 0.0000
2554--142016 | WATER MAIN WITH CASING PIPE, TRENCHLESS, DUCTILE IRON PIPE (DIP), 400 MM |  | M | 95 | No | 2009-06-16 | S | 0.0000
2554--142018 | WATER MAIN WITH CASING PIPE, TRENCHLESS, DUCTILE IRON PIPE (DIP), 450 MM |  | M | 95 | No | 2009-06-16 | S | 0.0000
2554--142020 | WATER MAIN WITH CASING PIPE, TRENCHLESS, DUCTILE IRON PIPE (DIP), 500 MM |  | M | 95 | No | 2009-06-16 | S | 0.0000
2554--142024 | WATER MAIN WITH CASING PIPE, TRENCHLESS, DUCTILE IRON PIPE (DIP), 600 MM |  | M | 95 | No | 2009-06-16 | S | 0.0000
2554--142030 | WATER MAIN WITH CASING PIPE, TRENCHLESS, DUCTILE IRON PIPE (DIP), 750 MM |  | M | 95 | No | 2009-06-16 | S | 0.0000
2554--142036 | WATER MAIN WITH CASING PIPE, TRENCHLESS, DUCTILE IRON PIPE (DIP), 900 MM |  | M | 95 | No | 2009-06-16 | S | 0.0000
2554--142042 | WATER MAIN WITH CASING PIPE, TRENCHLESS, DUCTILE IRON PIPE (DIP), 1050 MM |  | M | 95 | No | 2009-06-16 | S | 0.0000
2554--142048 | WATER MAIN WITH CASING PIPE, TRENCHLESS, DUCTILE IRON PIPE (DIP), 1200 MM |  | M | 95 | No | 2009-06-16 | S | 0.0000
2554--142054 | WATER MAIN WITH CASING PIPE, TRENCHLESS, DUCTILE IRON PIPE (DIP), 1350 MM |  | M | 95 | No | 2009-06-16 | S | 0.0000
2554--142060 | WATER MAIN WITH CASING PIPE, TRENCHLESS, DUCTILE IRON PIPE (DIP), 1500 MM |  | M | 95 | No | 2009-06-16 | S | 0.0000
2554--142064 | WATER MAIN WITH CASING PIPE, TRENCHLESS, DUCTILE IRON PIPE (DIP), 1625 MM |  | M | 95 | No | 2009-06-16 | S | 0.0000
2554--144004 | WATER MAIN WITH CASING PIPE, TRENCHLESS, POLYVINYL CHLORIDE PIPE (PVC), 100 MM |  | M | 95 | No | 2009-06-16 | S | 0.0000
2554--144006 | WATER MAIN WITH CASING PIPE, TRENCHLESS, POLYVINYL CHLORIDE PIPE (PVC), 150 MM |  | M | 95 | No | 2009-06-16 | S | 0.0000
2554--144008 | WATER MAIN WITH CASING PIPE, TRENCHLESS, POLYVINYL CHLORIDE PIPE (PVC), 200 MM |  | M | 95 | No | 2009-06-16 | S | 0.0000
2554--144010 | WATER MAIN WITH CASING PIPE, TRENCHLESS, POLYVINYL CHLORIDE PIPE (PVC), 250 MM |  | M | 95 | No | 2009-06-16 | S | 0.0000
2554--144012 | WATER MAIN WITH CASING PIPE, TRENCHLESS, POLYVINYL CHLORIDE PIPE (PVC), 300 MM |  | M | 95 | No | 2009-06-16 | S | 0.0000
2554--144014 | WATER MAIN WITH CASING PIPE, TRENCHLESS, POLYVINYL CHLORIDE PIPE (PVC), 350 MM |  | M | 95 | No | 2009-06-16 | S | 0.0000
2554--144016 | WATER MAIN WITH CASING PIPE, TRENCHLESS, POLYVINYL CHLORIDE PIPE (PVC), 400 MM |  | M | 95 | No | 2009-06-16 | S | 0.0000
2554--144018 | WATER MAIN WITH CASING PIPE, TRENCHLESS, POLYVINYL CHLORIDE PIPE (PVC), 450 MM |  | M | 95 | No | 2009-06-16 | S | 0.0000
2554--144020 | WATER MAIN WITH CASING PIPE, TRENCHLESS, POLYVINYL CHLORIDE PIPE (PVC), 500 MM |  | M | 95 | No | 2009-06-16 | S | 0.0000
2554--144024 | WATER MAIN WITH CASING PIPE, TRENCHLESS, POLYVINYL CHLORIDE PIPE (PVC), 600 MM |  | M | 95 | No | 2009-06-16 | S | 0.0000
2554--144030 | WATER MAIN WITH CASING PIPE, TRENCHLESS, POLYVINYL CHLORIDE PIPE (PVC), 750 MM |  | M | 95 | No | 2009-06-16 | S | 0.0000
2554--202200 | FITTINGS BY COUNT, DUCTILE IRON, |  | EACH | 95 | Yes | 2009-06-16 | S | 0.0000
2554--202400 | FITTINGS BY COUNT, POLYVINYL CHLORIDE (PVC), |  | EACH | 95 | Yes | 2009-06-16 | S | 0.0000
2554--203000 | FITTINGS BY WEIGHT, DUCTILE IRON |  | KG | 95 | No | 2009-06-16 | S | 0.0000
2554--204000 | WATER SERVICE STUB, | For bedding and backfill purposes under Primary roads, use material complying with Article 4120.04 (Class A Crushed | EACH | 95 | Yes | 2009-06-16 | S | 0.0000
Stone) of the Standard Specifications for all bedding and backfill. Place and compact the material according to
Article 2552.03, E (Class 1 materials).
2554--204107 | WATER SERVICE STUB, COPPER, 19 MM | For bedding and backfill purposes under Primary roads, use material complying with Article 4120.04 (Class A Crushed | EACH | 95 | No | 2009-06-16 | S | 0.0000
Stone) of the Standard Specifications for all bedding and backfill. Place and compact the material according to
Article 2552.03, E (Class 1 materials).
2554--204110 | WATER SERVICE STUB, COPPER, 25 MM | For bedding and backfill purposes under Primary roads, use material complying with Article 4120.04 (Class A Crushed | EACH | 95 | No | 2009-06-16 | S | 0.0000
Stone) of the Standard Specifications for all bedding and backfill. Place and compact the material according to
Article 2552.03, E (Class 1 materials).
2554--204115 | WATER SERVICE STUB, COPPER, 38 MM | For bedding and backfill purposes under Primary roads, use material complying with Article 4120.04 (Class A Crushed | EACH | 95 | No | 2009-06-16 | S | 0.0000
Stone) of the Standard Specifications for all bedding and backfill. Place and compact the material according to
Article 2552.03, E (Class 1 materials).
2554--204120 | WATER SERVICE STUB, COPPER, 50 MM | For bedding and backfill purposes under Primary roads, use material complying with Article 4120.04 (Class A Crushed | EACH | 95 | No | 2009-06-16 | S | 0.0000
Stone) of the Standard Specifications for all bedding and backfill. Place and compact the material according to
Article 2552.03, E (Class 1 materials).
2554--204207 | WATER SERVICE STUB, PVC, 19 MM | For bedding and backfill purposes under Primary roads, use material complying with Article 4120.04 (Class A Crushed | EACH | 95 | No | 2009-06-16 | S | 0.0000
Stone) of the Standard Specifications for all bedding and backfill. Place and compact the material according to
Article 2552.03, E (Class 1 materials).
2554--204210 | WATER SERVICE STUB, PVC, 25 MM | For bedding and backfill purposes under Primary roads, use material complying with Article 4120.04 (Class A Crushed | EACH | 95 | No | 2009-06-16 | S | 0.0000
Stone) of the Standard Specifications for all bedding and backfill. Place and compact the material according to
Article 2552.03, E (Class 1 materials).
2554--204215 | WATER SERVICE STUB, PVC, 38 MM | For bedding and backfill purposes under Primary roads, use material complying with Article 4120.04 (Class A Crushed | EACH | 95 | No | 2009-06-16 | S | 0.0000
Stone) of the Standard Specifications for all bedding and backfill. Place and compact the material according to
Article 2552.03, E (Class 1 materials).
2554--204220 | WATER SERVICE STUB, PVC, 50 MM | For bedding and backfill purposes under Primary roads, use material complying with Article 4120.04 (Class A Crushed | EACH | 95 | No | 2009-06-16 | S | 0.0000
Stone) of the Standard Specifications for all bedding and backfill. Place and compact the material according to
Article 2552.03, E (Class 1 materials).
2554--206000 | VALVE, BUTTERFLY, DIP, |  | EACH | 95 | Yes | 2009-06-16 | S | 0.0000
2554--206004 | VALVE, BUTTERFLY, DIP, 100 MM |  | EACH | 95 | No | 2009-06-16 | S | 0.0000
2554--206006 | VALVE, BUTTERFLY, DIP, 150 MM |  | EACH | 95 | No | 2009-06-16 | S | 0.0000
2554--206008 | VALVE, BUTTERFLY, DIP, 200 MM |  | EACH | 95 | No | 2009-06-16 | S | 0.0000
2554--206010 | VALVE, BUTTERFLY, DIP, 250 MM |  | EACH | 95 | No | 2009-06-16 | S | 0.0000
2554--206012 | VALVE, BUTTERFLY, DIP, 300 MM |  | EACH | 95 | No | 2009-06-16 | S | 0.0000
2554--207000 | VALVE, GATE, DIP, |  | EACH | 95 | Yes | 2009-06-16 | S | 0.0000
2554--207004 | VALVE, GATE, DIP, 100 MM |  | EACH | 95 | No | 2009-06-16 | S | 0.0000
2554--207006 | VALVE, GATE, DIP, 150 MM |  | EACH | 95 | No | 2009-06-16 | S | 0.0000
2554--207008 | VALVE, GATE, DIP, 200 MM |  | EACH | 95 | No | 2009-06-16 | S | 0.0000
2554--207010 | VALVE, GATE, DIP, 250 MM |  | EACH | 95 | No | 2009-06-16 | S | 0.0000
2554--207012 | VALVE, GATE, DIP, 300 MM |  | EACH | 95 | No | 2009-06-16 | S | 0.0000
2554--208000 | TAPPING VALVE ASSEMBLY, |  | EACH | 95 | Yes | 2009-06-16 | S | 0.0000
2554--208004 | TAPPING VALVE ASSEMBLY, 100 MM |  | EACH | 95 | No | 2009-06-16 | S | 0.0000
2554--208006 | TAPPING VALVE ASSEMBLY, 150 MM |  | EACH | 95 | No | 2009-06-16 | S | 0.0000
2554--208008 | TAPPING VALVE ASSEMBLY, 200 MM |  | EACH | 95 | No | 2009-06-16 | S | 0.0000
2554--208010 | TAPPING VALVE ASSEMBLY, 250 MM |  | EACH | 95 | No | 2009-06-16 | S | 0.0000
2554--208012 | TAPPING VALVE ASSEMBLY, 300 MM |  | EACH | 95 | No | 2009-06-16 | S | 0.0000
2554--210201 | FIRE HYDRANT ASSEMBLY, WM-201 |  | EACH | 95 | No | 2009-06-16 | S | 0.0000
2554--211000 | FLUSHING DEVICE (BLOWOFF), |  | EACH | 95 | Yes | 2009-06-16 | S | 0.0000
2554--211002 | FLUSHING DEVICE (BLOWOFF), 50 MM |  | EACH | 95 | No | 2009-12-15 | S | 0.0000
2554--211004 | FLUSHING DEVICE (BLOWOFF), 100 MM |  | EACH | 95 | No | 2009-06-16 | S | 0.0000
2554--211006 | FLUSHING DEVICE (BLOWOFF), 150 MM |  | EACH | 95 | No | 2009-06-16 | S | 0.0000
2554--211008 | FLUSHING DEVICE (BLOWOFF), 200 MM |  | EACH | 95 | No | 2009-06-16 | S | 0.0000
2554--211010 | FLUSHING DEVICE (BLOWOFF), 250 MM |  | EACH | 95 | No | 2009-06-16 | S | 0.0000
2554--211012 | FLUSHING DEVICE (BLOWOFF), 300 MM |  | EACH | 95 | No | 2009-06-16 | S | 0.0000
2554--212020 | VALVE BOX EXTENSION | For bedding and backfill purposes under Primary roads, use material complying with Article 4120.04 (Class A Crushed | EACH | 95 | No | 2009-06-16 | S | 0.0000
Stone) of the Standard Specifications for all bedding and backfill. Place and compact the material according to
Article 2435.03, A.
2554--212030 | VALVE BOX REPLACEMENT | For bedding and backfill purposes under Primary roads, use material complying with Article 4120.04 (Class A Crushed | EACH | 95 | No | 2009-06-16 | S | 0.0000
Stone) of the Standard Specifications for all bedding and backfill. Place and compact the material according to
Article 2435.03, A.
2554--214000 | FIRE HYDRANT ADJUSTMENT |  | EACH | 95 | No | 2009-06-16 | S | 0.0000
2555-0000010 | DELIVER AND STOCKPILE SALVAGED MATERIALS | Refer to Tab. 110-13. | LS | 84 | No | 2010-04-20 | S | 0.0000
2555--000010 | DELIVER AND STOCKPILE SALVAGED MATERIALS |  | LS | 95 | No | 2010-04-20 | S | 0.0000
2556-0000100 | DOWEL BAR RETROFIT |  | EACH | 84 | No | 2018-10-16 | S | 500.0000
2556-0000200 | CROSS-STITCHED TIE BAR |  | EACH | 84 | No | 2023-02-21 | D | 0.0000
2557-0000100 | LONGITUDINAL GROOVING IN CONCRETE, PAVEMENT |  | SY | 84 | No | 2024-04-16 | S | 0.0000
2558-0000200 | CROSS-STITCHED TIE BAR |  | EACH | 84 | No | 2024-10-15 | S | 500.0000
2590-0000020 | PROJECT MANAGEMENT |  | LS | 84 | No | 2005-01-11 | T | 0.0000
2590--000020 | PROJECT MANAGEMENT |  | LS | 95 | No | 2005-01-11 | T | 0.0000
2594--113020 | REPAIR DISPLAY CASE |  | LS | 95 | No |  | X | 0.0000
2594-8996140 | REMOVE AND REPLACE ROOFING (SHELTER) |  | EACH | 84 | No |  | X | 0.0000
2594-8996142 | STORAGE BUILDING, 24 FT. X 24 FT. |  | EACH | 84 | No |  | X | 0.0000
2594-8996162 | REMOVE & REPLACE ROOFING (BUILDING) |  | EACH | 84 | No |  | X | 0.0000
2594-8996164 | REPAIR PICNIC TABLE SHELTERS |  | LS | 84 | No |  | X | 0.0000
2594-8996176 | PAINT BUILDING |  | LS | 84 | No |  | X | 0.0000
2594-8996177 | KIOSK |  | EACH | 84 | No |  | X | 0.0000
2595-0005100 | RAILROAD PROTECTIVE LIABILITY INSURANCE FOR |  | LS | 84 | Yes | 2014-10-21 | W | 0.0000
2595-0005105 | RAILROAD PROTECTIVE LIABILITY INSURANCE FOR BNSF RAILWAY CO. |  | LS | 84 | No | 2014-10-21 | D | 0.0000
2595-0005110 | RAILROAD PROTECTIVE LIABILITY INSURANCE FOR CBEC RAILWAY INC. |  | LS | 84 | No | 2014-10-21 | W | 0.0000
2595-0005115 | RAILROAD PROTECTIVE LIABILITY INSURANCE FOR CEDAR RAPIDS AND IOWA CITY RAILWAY INC. |  | LS | 84 | No | 2014-10-21 | W | 0.0000
2595-0005120 | RAILROAD PROTECTIVE LIABILITY INSURANCE FOR CHICAGO, CENTRAL AND PACIFIC RAILROAD / CEDAR RIVER RAILROAD COMPANY |  | LS | 84 | No | 2014-10-21 | D | 0.0000
2595-0005125 | RAILROAD PROTECTIVE LIABILITY INSURANCE FOR DAKOTA, MINNESOTA, AND EASTERN RAILROAD CORP. |  | LS | 84 | No | 2014-10-21 | D | 0.0000
2595-0005130 | RAILROAD PROTECTIVE LIABILITY INSURANCE FOR D & I RAILROAD CO. |  | LS | 84 | No | 2014-10-21 | W | 0.0000
2595-0005135 | RAILROAD PROTECTIVE LIABILITY INSURANCE FOR IOWA INTERSTATE RAILROAD LLC |  | LS | 84 | No | 2014-10-21 | W | 0.0000
2595-0005140 | RAILROAD PROTECTIVE LIABILITY INSURANCE FOR IOWA NORTHERN RAILWAY CO. |  | LS | 84 | No | 2014-10-21 | W | 0.0000
2595-0005145 | RAILROAD PROTECTIVE LIABILITY INSURANCE FOR NORFOLK SOUTHERN RAILWAY CO. |  | LS | 84 | No | 2014-10-21 | W | 0.0000
2595-0005150 | RAILROAD PROTECTIVE LIABILITY INSURANCE FOR UNION PACIFIC RAILROAD CO. |  | LS | 84 | No | 2014-10-21 | D | 0.0000
2595--005100 | RAILROAD PROTECTIVE LIABILITY INSURANCE FOR |  | LS | 95 | Yes | 2014-10-21 | W | 0.0000
2595--005105 | RAILROAD PROTECTIVE LIABILITY INSURANCE FOR BNSF RAILWAY CO. |  | LS | 95 | No | 2014-10-21 | W | 0.0000
2595--005110 | RAILROAD PROTECTIVE LIABILITY INSURANCE FOR CBEC RAILWAY INC. |  | LS | 95 | No | 2014-10-21 | W | 0.0000
2595--005115 | RAILROAD PROTECTIVE LIABILITY INSURANCE FOR CEDAR RAPIDS AND IOWA CITY RAILWAY INC. |  | LS | 95 | No | 2014-10-21 | W | 0.0000
2595--005120 | RAILROAD PROTECTIVE LIABILITY INSURANCE FOR CHICAGO, CENTRAL AND PACIFIC RAILROAD / CEDAR RIVER RAILROAD COMPANY |  | LS | 95 | No | 2014-10-21 | W | 0.0000
2595--005125 | RAILROAD PROTECTIVE LIABILITY INSURANCE FOR DAKOTA, MINNESOTA, AND EASTERN RAILROAD CORP. |  | LS | 95 | No | 2014-10-21 | W | 0.0000
2595--005130 | RAILROAD PROTECTIVE LIABILITY INSURANCE FOR D & I RAILROAD CO. |  | LS | 95 | No | 2014-10-21 | W | 0.0000
2595--005135 | RAILROAD PROTECTIVE LIABILITY INSURANCE FOR IOWA INTERSTATE RAILROAD LTD. |  | LS | 95 | No | 2014-10-21 | W | 0.0000
2595--005140 | RAILROAD PROTECTIVE LIABILITY INSURANCE FOR IOWA NORTHERN RAILWAY CO. |  | LS | 95 | No | 2014-10-21 | W | 0.0000
2595--005145 | RAILROAD PROTECTIVE LIABILITY INSURANCE FOR NORFOLK SOUTHERN RAILWAY CO. |  | LS | 95 | No | 2014-10-21 | W | 0.0000
2595--005150 | RAILROAD PROTECTIVE LIABILITY INSURANCE FOR UNION PACIFIC RAILROAD CO. |  | LS | 95 | No | 2014-10-21 | D | 0.0000
2595-0450079 | RAILROAD SUBBALLAST, FURNISH AND PLACE |  | TON | 84 | No |  | X | 0.0000
2595-0450080 | BALLAST, RAILROAD SUB- |  | TON | 84 | No |  | X | 0.0000
2595-0450081 | RAILROAD BALLAST |  | TON | 84 | No |  | X | 0.0000
2595--100000 | RAILROAD SUBBALLAST, FURNISH AND PLACE |  | MG | 95 | No |  | X | 0.0000
2595--100100 | RAILROAD BALLAST |  | MG | 95 | No |  | X | 0.0000
2595--200000 | RAIL (RAILROAD) |  | TLM | 95 | No |  | X | 0.0000
2595--400100 | REMOVAL OF RAILROAD CROSSING |  | LS | 95 | No |  | P | 0.0000
2595--400200 | REMOVAL OF RAILROAD TRACK |  | TLM | 95 | No |  | P | 0.0000
2595-6470000 | RAIL (RAILROAD) |  | TLF | 84 | No |  | X | 0.0000
2595-7400100 | REMOVAL OF RAILROAD CROSSING |  | LS | 84 | No | 1997-10-28 | P | 0.0000
2595-7400200 | REMOVAL OF RAILROAD TRACK |  | TLF | 84 | No | 1997-10-28 | P | 0.0000
2597-0809510 | CLEANING AND FILLING CRACKS (MAINTENANCE) |  | MILE | 84 | No |  | W | 0.0000
2597-0994301 | CRACKS, ROUTING & SEALING, CLASS 1, P.C.C. SURFACES (SILICON E SEALER) |  | LF | 84 | No |  | F | 0.0000
2597-0994302 | CRACKS, CLEANING & SEALING, CLASS 2, P.C.C. SURFACES (SILICO NE SEALER) |  | LF | 84 | No |  | F | 0.0000
2597-4480903 | JOINTS, SAWING & SEALING, CLASS 3, P.C.C. SURFACES (SILICONE SEALER) |  | LF | 84 | No |  | F | 0.0000
2597-4480904 | JOINTS, CLEANING & SEALING, CLASS 4, P.C.C. SURFACES (SILICO NE SEALER) |  | LF | 84 | No |  | F | 0.0000
2597-4480905 | JOINTS AND CRACKS, CLEANING AND SEALING, CLASS 5, PCC SURFAC ES (SILICONE SEALER) |  | LF | 84 | No |  | F | 0.0000
2598-0778004 | CASING, STEEL, 4 IN. |  | LF | 84 | No |  | X | 0.0000
2598-0779018 | CASTING, STEEL, 18 IN. |  | LF | 84 | No |  | X | 0.0000
2598-1840000 | CURB, P.C. CONCRETE BOX, AS PER PLAN |  | LF | 84 | No |  | X | 0.0000
2598-3380050 | FIRE HYDRANT & VALVE, RELOCATE |  | EACH | 84 | No |  | X | 0.0000
2598-8400165 | TEMPORARY SANITARY SERVICE |  | LS | 84 | No |  | X | 0.0000
2598-8802102 | WATER HYDRANT |  | EACH | 84 | No |  | X | 0.0000
2598-8810100 | WATER MAIN ENCASEMENT, AS PER PLAN |  | LF | 84 | No |  | X | 0.0000
2598-8820800 | REMOVE AND RELOCATE WATER PIPE |  | LS | 84 | No |  | X | 0.0000
2598-8864250 | WELL PUMP |  | EACH | 84 | No |  | X | 0.0000
2599--000001 | PRELIMINARY ENGINEERING |  | LS | 95 | No |  |  | 0.0000
2599--000003 | CONSTRUCTION ENGINEERING |  | LS | 95 | No |  |  | 0.0000
2599--000100 | RENOVATION, AS PER PLAN |  | LS | 95 | No | 1997-10-28 | P | 0.0000
2599-0025214 | AGGREGATE, FOR ICE TREATMENT, SAND FOB SOURCE |  | TON | 84 | No |  | W | 0.0000
2599-0410120 | ATTENUATOR, IMPACT, SAND FILLED CONTAINER |  | EACH | 84 | No |  | P | 0.0000
2599-0776000 | CAR STOP, AS PER PLAN |  | EACH | 84 | No |  | P | 0.0000
2599-0891101 | COMPUTER EQUIPMENT, LAP TOP COMPUTER |  | EACH | 84 | No |  | F | 0.0000
2599-0891102 | COMPUTER EQUIPMENT, PRINTER |  | EACH | 84 | No |  | F | 0.0000
2599-0995586 | CROSS TIES, 8'-6" LONG |  | EACH | 84 | No |  | P | 0.0000
2599-0995590 | CROSS TIES, 9'-0" LONG |  | EACH | 84 | No |  | P | 0.0000
2599-2224000 | DITCH, PAVED P.C. CONCRETE, SPECIAL, AS PER PLAN |  | SY | 84 | No |  | P | 0.0000
2599-3900000 | GRID, POLYMER |  | SY | 84 | No |  | 6 | 0.0000
2599-4615000 | MANHOLE, ADJUST |  | EACH | 84 | No |  | P | 0.0000
2599-4616000 | MANHOLE CASTING |  | EACH | 84 | No |  | W | 0.0000
2599-4620010 | MANHOLE COVER, CAST IRON |  | EACH | 84 | No |  | P | 0.0000
2599-4623010 | MANHOLE, TYPE 'M-A', AS PER PLAN |  | EACH | 84 | No |  | 6 | 0.0000
2599-4623020 | MANHOLE, TYPE 'M-B', AS PER PLAN |  | EACH | 84 | No |  | 6 | 0.0000
2599-4623030 | MANHOLE, TYPE 'M-C' |  | EACH | 84 | No |  | 6 | 0.0000
2599-4650000 | MANHOLE, REBUILDING |  | EACH | 84 | No |  | X | 0.0000
2599-4675000 | MANHOLE, SPECIAL, AS PER PLAN |  | EACH | 84 | No |  | 6 | 0.0000
2599-4700000 | MANHOLE TOP ONLY, AS PER PLAN |  | EACH | 84 | No |  | 6 | 0.0000
2599-4700001 | MANHOLE, TYPE A, AS PER PLAN |  | EACH | 84 | No |  | 6 | 0.0000
2599-4700005 | MANHOLE, WATER MAIN VALVE, AS PER PLAN |  | EACH | 84 | No |  | 6 | 0.0000
2599-4700006 | MANHOLE, TYPE C, AS PER PLAN |  | EACH | 84 | No |  | 6 | 0.0000
2599-4700007 | MANHOLE, TYPE B, AS PER PLAN |  | EACH | 84 | No |  | 6 | 0.0000
2599-4790000 | STOCKPILED MATERIALS |  | EACH | 84 | No |  | F | 0.0000
2599-4983800 | MONUMENT BOXES, CAST IRON |  | EACH | 84 | No |  | W | 0.0000
2599-6343000 | PRELIMINARY ENGINEERING |  | LS | 84 | No |  |  | 0.0000
2599-6344000 | CONSTRUCTION ENGINEERING |  | LS | 84 | No |  |  | 0.0000
2599-8285101 | SURVEY EQUIPMENT, HAND-HELD TWO-WAY RADIO PACKAGE |  | EACH | 84 | No |  | F | 0.0000
2599-8285102 | SURVEY EQUIPMENT, TOTAL STATION, COLLECTION PACKAGE |  | EACH | 84 | No |  | F | 0.0000
2599-8285103 | SURVEY EQUIPMENT, TOTAL STATION, ELECTRONIC PACKAGE |  | EACH | 84 | No |  | F | 0.0000
2599-8285104 | SURVEY EQUIPMENT, TOTAL STATION, HARDWARE PACKAGE |  | EACH | 84 | No |  | F | 0.0000
2599-8500100 | RENOVATION, AS PER PLAN |  | LS | 84 | No | 1997-10-28 | P | 0.0000
2599-9999001 | ('ACRES' ITEM) |  | ACRE | 84 | Yes |  | X | 0.0000
2599-9999002 | ('CALENDAR DAYS' ITEM) |  | CDAY | 84 | Yes |  | X | 0.0000
2599-9999003 | ('CUBIC YARDS' ITEM) |  | CY | 84 | Yes |  | X | 0.0000
2599-9999004 | ('DAYS' ITEM) |  | DAY | 84 | Yes |  | X | 0.0000
2599-9999005 | ('EACH' ITEM) | Earth screw anchors shall be furnished and placed in conformance with the plan. Measurement will be per each. | EACH | 84 | Yes |  | X | 0.0000
For construction of earth screw anchors the Contractor will be paid the contract price per each for the quantity
of anchors furnished and placed.
See typical XXXX on Sheet X.X for details. Install control structure as per manufacture's recommendations.
This work will be measured and paid for at the contract unit price per inlet/inline water control structure
furnished and installed.
2599-9999006 | ('GALLONS' ITEM) |  | GAL | 84 | Yes |  | X | 0.0000
2599-9999007 | ('HOURS' ITEM) |  | HOUR | 84 | Yes |  | X | 0.0000
2599-9999008 | ('POUNDS' ITEM) |  | LB | 84 | Yes |  | X | 0.0000
2599-9999009 | ('LINEAR FEET' ITEM) | INLET WATER LEVEL CONTROL STRUCTURE | LF | 84 | Yes |  | X | 0.0000
--------------------
See typical 0001 on sheet ___ for details. Install control structure as per manufacture’s recommendations. Price
shall include all costs required to furnish and install an Agri-Drain inlet water level control structure model
number INLET__x__P or equivalent.
This work will be measured and paid for at the contract unit price per inlet water level control structure installed.
--------------------
INLINE WATER LEVEL CONTROL STRUCTURE
See typical 0001 on sheet ___ for details. Install control structure as per manufacture’s recommendations. Price
shall include all costs required to furnish and install an Agri-Drain inline water level control structure model
number INLINE__x__P or equivalent.
This work will be measured and paid for at the contract unit price per inline water level control structure installed.
2599--999901 | ('METER' ITEM) |  | M | 95 | Yes |  |  | 0.0000
2599-9999010 | ('LUMP SUM' ITEM) | Includes all work for cutting and removal [and off-site disposal] of flood debris at locations shown on the plan. | LS | 84 | Yes |  | X | 0.0000
Includes all work for cutting and removal [and off-site disposal] of flood debris against the upstream face
of ??pier 1 . . .?. The debris shall be cut and repositioned as required to position the debris beyond the plane
of the substructure element parallel to flow allowing future high water events to flush the debris downstream.
Removal of scheduled items shall be in accordance with Section 2401, of the Standard Specifications. Any damage
to material not to be removed shall be the responsibility of the Contractor and repaired at no extra cost to
the state.
The Contractor will be paid the lump sum contract price removal of flood debris. The payment for removal
of flood debris shall be full compensation for furnishing all material, equipment and labor and for performance
of all work necessary for proper removal [from the project].
2599-9999011 | ('THOUSANDS OF BOARD FEET' ITEM) |  | MFBM | 84 | Yes |  | X | 0.0000
2599-9999012 | ('THOUSANDS OF GALLONS' ITEM) |  | MGAL | 84 | Yes |  | X | 0.0000
2599-9999013 | ('MILES' ITEM) |  | MILE | 84 | Yes |  | X | 0.0000
2599-9999014 | ('SQUARE FEET' ITEM) |  | SF | 84 | Yes |  | X | 0.0000
2599-9999015 | ('SQUARES' ITEM) |  | SQ | 84 | Yes |  | X | 0.0000
2599-9999016 | ('STATION YARDS' ITEM) |  | ST-Y | 84 | Yes |  | X | 0.0000
2599-9999017 | ('STATIONS' ITEM) |  | STA | 84 | Yes |  | X | 0.0000
2599-9999018 | ('SQUARE YARDS' ITEM) | The work shall be performed in conformance with the Developmental Specifications for Fabric Formed Concrete | SY | 84 | Yes |  | X | 0.0000
Revetment. Refer to the table on Des. Sht. ?? for the required properties of articulating block mat,
[10][12] inch.
Articulating mat dimensions shown on the drawings are in increments of the specified finished block dimensions,
30 inch in the mill width (mw) direction x [ 24 inch] [ 30 inch] perpendicular to the mill width
direction.
The [10 inch ] [12 inch ] articulating block mat cable nominal diameter shall be 0.440 inch.
(Consider this note when using on long slopes 1:1>30', 1:5:1>70' or extreme conditions.)
(For balance of notes see items 2507-85000xx.)
(Include table of properties from standard drawings in plans.)
CABLE CONCRETE MAT 16’ X4’
--------------------
Cable concrete shall be as shown on the plans and come from one of the following manufactures:
- “Cable Concrete C.C.45-S” as produced by Royal Enterprises America, 30622 Forest Boulevard,
P.O. Box 430, Stacy, MN 55079, 800-433-9143.
- Conlock I available in cabled mattress form as produced by Hydropave Erosion Control Systems,
St. Louis/Cape Girardeau, 2720 East Outer Road, Scott City, Missouri 63780, 573-332-8312.
- Armorflex consist of machine compressed cellular concrete blocks of a unique interlocking shape
made into mats with filter system. The blocks are cabled longitudinally by polyester cables.
Armortec, Central Region, 1955 Stratford Road, Olathe, KS, 66062, 913-768-8232.
XX - 4ft x 16ft cable concrete mats = XXX Sq. yds.
Measurement and Payment shall be made at the contract unit price per Square Yard of Cable Concrete installed.
This payment shall be full compensation for furnishing and installing all, labor, tools and equipment necessary to
complete the work in conformance with the Contract Documents.
2599-9999019 | ('TRACK LINEAR FEET' ITEM) |  | TLF | 84 | Yes |  | X | 0.0000
2599--999902 | ('SQUARE METER' ITEM) | THE WORK SHALL BE PERFORMED IN CONFORMANCE WITH THE DEVELOPMENTAL SPECIFICATIONS FOR FABRIC FORMED CONCRETE | M2 | 95 | Yes |  |  | 0.0000
REVETMENT. REFER TO THE TABLE ON DES. SHT. ?? FOR THE REQUIRED PROPERTIES OF ARTICULATING BLOCK MAT,
[250][300]MM.
ARTICULATING MAT DIMENSIONS SHOWN ON THE DRAWINGS ARE IN INCREMENTS OF THE SPECIFIED FINISHED BLOCK DIMENSIONS,
750 MM IN THE MILL WIDTH (MW) DIRECTION X [ 600 MM] [ 750 MM] PERPENDICULAR TO THE MILL WIDTH
DIRECTION.
THE [250 MM] [300 MM] ARTICULATING BLOCK MAT CABLE NOMINAL DIAMETER SHALL BE 11.20 MM.
(Consider this note when using on long slopes 1:1>30', 1:5:1>70' or extreme conditions.)
(For balance of notes see items 2507-85000xx.)
(Include table of properties from standard drawings in plans.)
2599-9999020 | ('TONS' ITEM) | (Do not use for Oct. 2008 letting forward. Use standard per ton item available for Oct. 2008 letting.) | TON | 84 | Yes |  | X | 0.0000
Revetment, Class B shall be furnished and placed in accordance with Section 2507, of the Standard Specifications,
concrete and stone revetment, modified as follows. Measurement will be in tons to the nearest 0.1 ton.
Only material placed in accordance with the contract documents will be measured. For construction of revetment,
Class B the Contractor will be paid the contract price per ton for the quantity of revetment furnished and placed.
Estimated at 1.6 ton/cu yd.
2599-9999021 | ('UNITS' ITEM) |  | UNIT | 84 | Yes |  | X | 0.0000
2599-9999022 | ('CUBIC FEET' ITEM) |  | CF | 84 | Yes | 2022-07-19 | X | 0.0000
2599--999903 | ('CUBIC METER' ITEM) |  | M3 | 95 | Yes |  |  | 0.0000
2599--999904 | ('KILOMETER' ITEM) |  | Km | 95 | Yes |  |  | 0.0000
2599--999905 | ('TRACK LINEAR METER' ITEM) |  | TLM | 95 | Yes |  |  | 0.0000
2599--999906 | ('STATION METER' ITEM) |  | ST-M | 95 | Yes |  |  | 0.0000
2599--999907 | ('HECTARE' ITEM) |  | HA | 95 | Yes |  |  | 0.0000
2599--999908 | ('LITER' ITEM) |  | L | 95 | Yes |  |  | 0.0000
2599--999909 | ('KILOLITER' ITEM) |  | KL | 95 | Yes |  |  | 0.0000
2599--999910 | ('KILOGRAM' ITEM) |  | KG | 95 | Yes |  |  | 0.0000
2599--999911 | ('MEGAGRAM' ITEM) |  | MG | 95 | Yes |  |  | 0.0000
2599--999912 | ('HOUR' ITEM) |  | HOUR | 95 | Yes |  |  | 0.0000
2599--999913 | ('DAY' ITEM) |  | DAY | 95 | Yes |  |  | 0.0000
2599--999914 | ('CALENDAR DAY' ITEM) |  | CDAY | 95 | Yes |  |  | 0.0000
2599--999915 | ('EACH' ITEM) | EARTH SCREW ANCHORS SHALL BE FURNISHED AND PLACED IN CONFORMANCE WITH THE PLAN. MEASUREMENT WILL BE PER EACH. | EACH | 95 | Yes |  |  | 0.0000
FOR CONSTRUCTION OF EARTH SCREW ANCHORS THE CONTRACTOR WILL BE PAID THE CONTRACT PRICE PER EACH FOR THE QUANTITY OF
ANCHORS FURNISHED AND PLACED.
2599--999916 | ('LUMP SUM' ITEM) | INCLUDES ALL WORK FOR CUTTING AND REMOVAL [AND OFF-SITE DISPOSAL] OF FLOOD DEBRIS AT LOCATIONS SHOWN ON | LS | 95 | Yes |  |  | 0.0000
THE PLAN.
iNCLUDES ALL WORK FOR CUTTING AND REMOVAL [AND OFF-SITE DISPOSAL] OF FLOOD DEBRIS AGAINST THE UPSTREAM FACE OF
??PIER 1 . . .?. THE DEBRIS SHALL BE CUT AND REPOSITIONED AS REQUIRED TO POSITION THE DEBRIS BEYOND THE PLANE
OF THE SUBSTRUCTURE ELEMENT PARALLEL TO FLOW ALLOWING FUTURE HIGH WATER EVENTS TO FLUSH THE DEBRIS DOWNSTREAM.
REMOVAL OF SCHEDULED ITEMS SHALL BE IN ACCORDANCE WITH SECTION 2401, OF THE STANDARD SPECIFICATIONS. ANY DAMAGE
TO MATERIAL NOT TO BE REMOVED SHALL BE THE RESPONSIBILITY OF THE CONTRACTOR AND REPAIRED AT NO EXTRA COST TO
THE STATE.
THE CONTRACTOR WILL BE PAID THE LUMP SUM CONTRACT PRICE REMOVAL OF FLOOD DEBRIS. THE PAYMENT FOR REMOVAL OF
FLOOD DEBRIS SHALL BE FULL COMPENSATION FOR FURNISHING ALL MATERIAL, EQUIPMENT AND LABOR AND FOR PERFORMANCE
OF ALL WORK NECESSARY FOR PROPER REMOVAL [FROM THE PROJECT].
2599--999917 | ('UNIT' ITEM) |  | UNIT | 95 | Yes |  |  | 0.0000
2601--100000 | OVERSEEDING AND FERTILIZING |  | HA | 95 | No |  | S | 0.0000
2601--101000 | SEEDING AND FERTILIZING |  | HA | 95 | No |  | S | 0.0000
2601--101100 | SEEDING AND FERTILIZING (RURAL) |  | HA | 95 | No |  | S | 0.0000
2601--101200 | SEEDING AND FERTILIZING (URBAN) |  | HA | 95 | No |  | S | 0.0000
2601--101800 | SEEDBED AERATION |  | HA | 95 | No | 2007-08-21 | P | 0.0000
2601--102010 | SEEDING, FERTILIZING AND MULCHING |  | HA | 95 | No |  | S | 0.0000
2601--102012 | SEEDING |  | HA | 95 | No |  | S | 0.0000
2601--102020 | SEEDING SPECIAL AREAS |  | HA | 95 | No |  | S | 0.0000
2601--102030 | WILDFLOWER SEEDING |  | HA | 95 | No |  | S | 0.0000
2601--102040 | NATIVE GRASS SEEDING |  | HA | 95 | No |  | S | 0.0000
2601--102045 | NATIVE GRASS SEEDING (INSTALL ONLY) |  | HA | 95 | No | 2015-04-21 | S | 0.0000
2601--102055 | WETLAND GRASS SEEDING |  | HA | 95 | No | 2001-10-02 | S | 0.0000
2601--103000 | STABILIZING CROP SEEDING AND FERTILIZING | Included for all rural areas of the right of way as designated by the engineer. | HA | 95 | No |  | S | 0.0000
Seed Mixture (Rural):
Spring -- March 1 to May 20
Oats 72 kg per hectare
Winter Rye 63 kg per hectare
Red Clover 6 kg per hectare
Timothy 6 kg per hectare
Summer -- May 21 to July 20
Oats 108 kg per hectare
Annual Ryegrass 39 kg per hectare
Red Clover 6 kg per hectare
Timothy 6 kg per hectare
Fall -- July 21 to September 30
Oats 72 kg per hectare
Winter Rye 126 kg per hectare
Red Clover 6 kg per hectare
Timothy 6 kg per hectare
Fertilizer: Rate - 500kg of 13-13-13 or equivalent commercial fertilizer per hectare.
Included for all urban areas of the right of way as designated by the engineer.
Seed Mixture (Urban)
Spring -- March 1 to May 20
Annual Ryegrass 28 kg per hectare
Bluegrass, Ky (Park) 17 kg per hectare
Perennial Ryegrass 17 kg per hectare
Summer -- May 21 to July 20
Annual Ryegrass 51 kg per hectare
Bluegrass, Ky (Park) 17 kg per hectare
Perennial Ryegrass 17 kg per hectare
Fall -- July 21 to September 30
Annual Ryegrass 28 kg per hectare
Bluegrass, Ky (Park) 17 kg per hectare
Perennial Ryegrass 17 kg per hectare
Fertilizer: Rate -- 500 kg of 13-13-13 or equivalent commercial fertilizer per hectare.
2601--103100 | STABILIZING CROP SEEDING AND FERTILIZING (URBAN) |  | HA | 95 | No |  | S | 0.0000
2601--104100 | FERTILIZING | Fertilizer: Rate -- 500 kg of 13-13-13 or equivalent commercial fertilizer per hectare. | HA | 95 | No |  | S | 0.0000
2601--104200 | MULCHING | Mulching: Areas disturbed but not seeded with stabilizing crop by September 30 shall be scarified to a 75 mm | HA | 95 | No |  | S | 0.0000
depth, fertilized and mulched. All mulch to be consolidated into soil with the mulch stabilizer.
2601--104205 | MULCHING, BONDED FIBER MATRIX |  | HA | 95 | No | 2007-05-15 | S | 0.0000
2601--104210 | MULCHING, WOOD CELLULOSE FIBER |  | HA | 95 | No |  | S | 0.0000
2601--105000 | COMPOST |  | HA | 95 | No | 2004-10-19 | S | 0.0000
2601--106000 | SODDING |  | M2 | 95 | No |  | S | 0.0000
2601--107130 | SPECIAL DITCH CONTROL, PLASTIC NETTING | Refer to Tab. ______. | M2 | 95 | No |  | S | 0.0000
--------------------
The tabulation includes estimated locations for placement of "Special Ditch Control, Plastic Netting" to address
erosion to be encountered during construction. Verify the specific locations with the Engineer prior to beginning
placement. Bid item includes 25% additional quantity for other locations of erosion.
2601--107140 | SPECIAL DITCH CONTROL, WOOD EXCELSIOR MAT | Refer to Tab. ______. | M2 | 95 | No |  | S | 0.0000
--------------------
The tabulation includes estimated locations for placement of "Special Ditch Control, Wood Excelsior Mat" to address
erosion to be encountered during construction. Verify the specific locations with the Engineer prior to beginning
placement. Bid item includes 25% additional quantity for other locations of erosion.
2601--108141 | SLOPE PROTECTION, WOOD EXCELSIOR MAT | Refer to Tab. ______. | M2 | 95 | No | 2010-04-20 | 5 | 0.0000
--------------------
The tabulation includes estimated locations for placement of "Slope Protection, Wood Excelsior Mat" to address
erosion to be encountered during construction. Verify the specific locations with the Engineer prior to beginning
placement. Bid item includes 25% additional quantity for other locations of erosion.
2601--108900 | SLOPE RESHAPING |  | M2 | 95 | No | 2003-01-14 | P | 0.0000
2601--109010 | WATERING FOR SOD, SPECIAL DITCH CONTROL, OR SLOPE PROTECTION |  | KL | 95 | No | 2001-10-02 | S | 0.0000
2601--109300 | MOBILIZATION FOR WATERING |  | EACH | 95 | No | 2007-04-17 | S | 0.0000
2601--109411 | TURF REINFORCEMENT MAT, TYPE 1 |  | M2 | 95 | No | 2013-05-21 | S | 0.0000
2601--109412 | TURF REINFORCEMENT MAT, TYPE 2 |  | M2 | 95 | No | 2013-05-21 | S | 0.0000
2601--109413 | TURF REINFORCEMENT MAT, TYPE 3 |  | M2 | 95 | No | 2013-05-21 | S | 0.0000
2601--109414 | TURF REINFORCEMENT MAT, TYPE 4 |  | M2 | 95 | No | 2013-05-21 | S | 0.0000
2601--110000 | MOWING |  | HA | 95 | No |  | S | 0.0000
2601-2632110 | FERTILIZING |  | ACRE | 84 | No |  | S | 0.0000
2601-2632595 | GROUND COVER (PEA GRAVEL) |  | CY | 84 | No |  | X | 0.0000
2601-2632600 | GROUND COVER (HADITE) |  | CY | 84 | No |  | X | 0.0000
2601-2633100 | MOWING | Estimate is based on two mowings of all native grass seeded areas. In areas inaccessible to field equipment, | ACRE | 84 | No |  | S | 15.0000 | Do not count as working days-Per Spec Mowing Day
cut with appropriate hand equipment and keep current with the mowing of adjacent areas.
Perform mowings when the vegetation is between 12 and 18 inches tall. Mow vegetation to a height between four
and eight inches.MOWING
--------------------
All Native Grass and Special Seeding Areas will be mowed.
Estimate based on three mowings of all native grass and special seeded areas per year for 2 years.
Mowings shall take place when the vegetation is between 12 and 18 inches tall and mowed between four and eight inches
in height.
Areas inaccessible to field equipment shall be cut with appropriate hand equipment and kept current with the mowing of
adjacent areas.
2601-2634100 | MULCHING | Perform mulching according to Article 2601.03, E, 2, of the Standard Specifications. Anchor mulch into the soil using mulch anchoring equipment with a minimum of two passes. | ACRE | 84 | No |  | S | 0.0000
Item is included for areas requiring reshaping and seedbed preparation. Use mulch that is Certified Noxious Weed Seed Free Mulch as certified by the Iowa Crop Improvement Association or adjacent states Crop Improvement Association.
Mulch Rate: 1 1/2 tons of dry cereal straw or native grass straw per acre. MULCHING
2601-2634105 | MULCHING, BONDED FIBER MATRIX | Apply Bonded Fiber Matrix as the mulch for all areas designated as "Seeding and Fertilizing (Urban)". | ACRE | 84 | No | 2007-05-15 | S | 0.0000
Apply seed and fertilizer for the area to be covered before applying Bonded Fiber Matrix Mulch.
Apply Bonded Fiber Matrix Mulch at a rate of a minimum of 3000 pounds per acre.
2601-2634110 | MULCHING, MECHANICALLY-BONDED FIBER MATRIX |  | ACRE | 84 | No | 2015-10-20 | S | 0.0000
2601-2634115 | MULCHING, ORGANIC FIBER MATRIX |  | ACRE | 84 | No | 2018-04-17 | S | 0.0000
2601-2634150 | MULCHING, WOOD CELLULOSE FIBER |  | ACRE | 84 | No |  | S | 0.0000
2601-2634450 | COMPOST |  | ACRE | 84 | No | 2004-10-19 | S | 0.0000
2601-2634500 | OVERSEEDING AND FERTILIZING |  | ACRE | 84 | No |  | S | 0.0000
2601-2635010 | PEAT |  | CY | 84 | No |  | S | 0.0000
2601-2635800 | SEEDBED AERATION | Includes aerating the entire area designated for Native Grass Seeding using a rotary | ACRE | 84 | No | 2007-08-21 | P | 0.0000
field/pasture aerator. Aeration shall be accomplished within 1 day prior to drilling
seed. Tines shall fracture the soil surface in an alternating pattern to prevent a
continuous furrow or grooves that could channel water. Tines shall fracture and lift
the soil out onto the seedbed surface. Seedbed shall befractured to a 6 inch minimum
depth.
Method of Measurement:
The area shown in the contract documents aerated at the specified alternating pattern
and soil depth which lifts soil to the surface will be the quantity which payment is
made unless changes have been authorized by the Engineer.
Basis of Payment:
For the number of acres of aerating indicated in the contract documents, the Contractor
will be paid the contract unit price per acre. This payment shall be full compensation
for aerating in accordance with contract documents.
2601-2636015 | NATIVE GRASS SEEDING | Seed all areas outside eight feet adjacent to outside shoulder along mainline, side roads, and infield areas at interchanges with "Native Grass Seeding". | ACRE | 84 | No |  | S | 7.5000
Supply all seed for "Native Grass Seeding".
Apply all forb seed through the native grass drill wildflower or small seed box.
Do not mix and apply Forb seed with the native grass seed.
Apply cover crop through the cool season or through cover crop seed box.
Do not mix and apply cover crop seed with the native grass seed.
Remove seed remaining in the drill at the end of each day. At the completion of all seeding, remove remaining seed from the drill by vacuum or other means. Hand broadcast remaining seed on the project.
The Engineer will review the limits with the Contractor prior to seeding. Seeding and seed bed preparation shall be as described in the Standard Specifications Section 2601 and as shown on the
plans. See sheet X.X for details.
ONLY USE THE FOLLOWING ON MITIGATION SITES
Seed mixtures for this mitigation plan are subject to the availability of seeds. Any seed substitutions will need the
approval of the Engineer.
Apply all forb seed through the native grass drill wildflower or small seed box.
Do not mix and apply Forb seed with the native grass seed.
Apply cover crop through the cool season or through cover crop seed box.
Do not mix and apply cover crop seed with the native grass seed.
Remove seed remaining in the drill at the end of each day. At the completion of all seeding, remove remaining seed from the drill by vacuum or other means. Hand broadcast remaining seed on the project.
The Contractor shall flag the seeding limits and obtain the Engineers review of the limits prior to seeding.
No fertilizer shall be required for any of the seed mixtures associated with this Mitigation Plan. All seed weights are shown as Pure Live Seed(PLS).
2601-2636017 | NATIVE GRASS SEEDING (INSTALL ONLY) |  | ACRE | 84 | No | 2015-04-21 | S | 7.5000
2601-2636018 | WETLAND GRASS SEEDING | Seeding and seed bed preparation shall be as described in the Standard Specifications Section 2601 and as shown on the plans. See sheet X.X for details. | ACRE | 84 | No | 2001-10-02 | S | 7.5000
Only source identified seeds from Missouri, Illinois or Iowa growers and previous year harvest shall be used on this project.
ONLY USE THE FOLLOWING ON MITIGATION SITES
Seed mixtures for this mitigation plan are subject to the availability of seeds. Any seed substitutions will need the approval of the Engineer.
The Contractor shall flag the seeding limits and obtain the Engineers review of the limits prior to seeding.
No fertilizer shall be required for any of the seed mixtures associated with this Mitigation Plan. All seed weights are shown as Pure Live Seed(PLS).
2601-2636019 | WETLAND GRASS SEEDING (INSTALL ONLY) |  | ACRE | 84 | No | 2019-07-16 | S | 7.5000
2601-2636020 | SEEDBED PREPARATION |  | ACRE | 84 | No |  | P | 0.0000
2601-2636030 | SEEDING |  | ACRE | 84 | No |  | S | 0.0000
2601-2636041 | SEEDING AND FERTILIZING |  | ACRE | 84 | No |  | S | 7.5000
2601-2636043 | SEEDING AND FERTILIZING (RURAL) | Seed and fertilize all areas 8 foot adjacent to the shoulder mainline, medians, and side according to Article 2601.03, C, 3, of the Standard Specifications. | ACRE | 84 | No |  | S | 7.5000
2601-2636044 | SEEDING AND FERTILIZING (URBAN) | For all areas designated by the Engineer. | ACRE | 84 | No |  | S | 7.5000
Prepare seedbed, fertilize, and seed according to Article 2601.03, C, 4, of the Standard Specifications.
2601-2636045 | SEEDING SPECIAL AREAS | Seeding and seed bed preparation shall be as described in the Standard Specifications Section 2601 and as shown on the plans. See sheet X.X for details. | ACRE | 84 | No |  | S | 7.5000
Only source identified seeds from Minnesota, Wisconsin, South Dakota, Nebraska, Missouri, Illinois or Iowa growers and previous year harvest shall be used on this project.
ONLY USE THE FOLLOWING ON MITIGATION SITES
Seed mixtures for this mitigation plan are subject to the availability of seeds. Any seed substitutions will need the approval of the Engineer.
Apply all forb seed through the native grass drill wildflower or small seed box.
Do not mix and apply Forb seed with the native grass seed.
Apply cover crop through the cool season or through cover crop seed box.
Do not mix and apply cover crop seed with the native grass seed.
Remove seed remaining in the drill at the end of each day. At the completion of all seeding, remove remaining seed from the drill by vacuum or other means. Hand broadcast remaining seed on the project.
The Contractor shall flag the seeding limits and obtain the Engineers review of the limits prior to seeding.
No fertilizer shall be required for any of the seed mixtures associated with this Mitigation Plan. All seed weights are shown as Pure Live Seed(PLS).
2601-2636046 | SEEDING AND FERTILIZING (RURAL) (INSTALL ONLY) |  | ACRE | 84 | No | 2017-01-18 | S | 7.5000
2601-2636054 | WILDFLOWER SEEDING |  | ACRE | 84 | No |  | S | 7.5000
2601-2636055 | SEEDING, WILDFLOWER |  | LB | 84 | No |  | P | 0.0000
2601-2636060 | SALT TOLERANT SEEDING |  | ACRE | 84 | No | 2016-10-18 | S | 0.0000
2601-2636070 | HYDRAULIC SEEDING |  | ACRE | 84 | No | 2018-01-17 | S | 0.0000
2601-2638230 | SLOPE PROTECTION, NYLON MAT |  | LF | 84 | No |  | S | 0.0000
2601-2638330 | SLOPE PROTECTION, PLASTIC NETTING |  | SQ | 84 | No |  | S | 0.0000
2601-2638352 | SLOPE PROTECTION, WOOD EXCELSIOR MAT | Refer to Tab. 100-22 for locations. Refer to Standard Road Plan EC-103 | SQ | 84 | No | 2010-04-20 | 5 | 90.0000
--------------------
Prepare seedbed according to Article 2601.03, B, 4, of the Standard Specifications prior to seeding and fertilizing under the slope protection.
Use material meeting Article 4169.10, C of the Standard Specifications.
2601-2638900 | SLOPE RESHAPING |  | SQ | 84 | No | 2003-01-14 | P | 0.0000
2601-2639010 | SODDING |  | SQ | 84 | No |  | S | 150.0000
2601-2640200 | SPECIAL DITCH CONTROL, GLASS FIBER |  | SQ | 84 | No |  | 5 | 0.0000
2601-2640310 | SPECIAL DITCH CONTROL, PLASTIC NET OVER SOD |  | SQ | 84 | No |  | S | 0.0000
2601-2640330 | SPECIAL DITCH CONTROL, PLASTIC NETTING | Refer to Tab. ______. | SQ | 84 | No |  | S | 0.0000
--------------------
The tabulation includes estimated locations for placement of "Special Ditch Control, Plastic Netting" to address
erosion to be encountered during construction. Verify the specific locations with the Engineer prior to beginning
placement. Bid item includes 25% additional quantity for other locations of erosion.
2601-2640350 | SPECIAL DITCH CONTROL, WOOD EXCELSIOR MAT | Refer to Tab. 100-22 for locations. Refer to Standard Road Plan EC-101. | SQ | 84 | No |  | S | 90.0000
--------------------
Prepare seedbed according to Article 2601.03, B, 4 of the Standard Specifications. Install according to Article 2601.03, H, 2, of the Standard Specifications. Seed according to Article 2601.03, H, 2, of the Standard Specifications. See sheet X.X for locations. Use material meeting the requirements of Article 4169.10, B of the Standard Specifications.
2601-2642100 | STABILIZING CROP - SEEDING AND FERTILIZING | Item is included for disturbed areas. | ACRE | 84 | No |  | S | 0.0000
Seed and fertilize all disturbed areas according to Article 2601.03, C, 1, of the Standard Specifications.
2601-2642120 | STABILIZING CROP - SEEDING AND FERTILIZING (URBAN) | Item is included for disturbed areas as directed by the Engineer. | ACRE | 84 | No |  | S | 0.0000
Seed and fertilize all urban disturbed areas according to Article 2601.03, C, 2, of the Standard Specifications.
2601-2643110 | WATERING FOR SOD, SPECIAL DITCH CONTROL, OR SLOPE PROTECTION | Estimate for watering Special Ditch Control, Slope Protection Areas, Turf Reinforcement Mat, or | MGAL | 84 | No | 2001-10-02 | S | 14.0000
Transition Mat is based on a total of four waterings at a rate of 50 gallons per square.
Estimate for watering Sod is based on a total of six waterings at a rate of 100 gallons per square.
2601-2643300 | MOBILIZATION FOR WATERING |  | EACH | 84 | No | 2007-04-17 | S | 0.0000
2601-2643411 | TURF REINFORCEMENT MAT, TYPE 1 |  | SQ | 84 | No | 2013-05-21 | S | 0.0000
2601-2643412 | TURF REINFORCEMENT MAT, TYPE 2 |  | SQ | 84 | No | 2013-05-21 | S | 0.0000
2601-2643413 | TURF REINFORCEMENT MAT, TYPE 3 |  | SQ | 84 | No | 2013-05-21 | S | 0.0000
2601-2643414 | TURF REINFORCEMENT MAT, TYPE 4 |  | SQ | 84 | No | 2013-05-21 | S | 0.0000
2601-2700020 | TRANSITION MAT |  | SF | 84 | No | 2016-10-15 | S | 0.0000
2601--270010 | OUTLET OR CHANNEL SCOUR PROTECTION |  | M2 | 95 | No | 2008-02-19 | S | 0.0000
2601--300000 | STOP LOG STRUCTURE |  | EACH | 95 | No | 2002-04-30 | P | 0.0000
2601-3000000 | STOP LOG STRUCTURE | See typical __ on sheet __ and locations on __. Install control structure as per manufacture's recommendations. | EACH | 84 | No | 2002-04-30 | P | 0.0000
Price shall include all costs required to furnish and install an in line water level control structure. This includes
__ foot of __" Non-Perforated PVC pipe. This work will be measured and paid for at the contract unit price per inline
water level control structure installed.
2601-3000110 | MONITORING WELL |  | EACH | 84 | No | 2002-07-16 | X | 0.0000
2601-3000112 | MONITORING WELL ABANDONMENT |  | EACH | 84 | No | 2004-12-21 | X | 0.0000
2601-3000120 | STAFF GAGE |  | EACH | 84 | No | 2002-07-16 | X | 0.0000
2601-3000201 | HERBICIDE APPLICATION, CUT STUMP |  | EACH | 84 | No | 2012-12-18 | P | 0.0000
2601-3000206 | HERBICIDE APPLICATION, CUT STUMP |  | LS | 84 | No | 2019-05-21 | P | 0.0000
2601--300110 | MONITORING WELL |  | EACH | 95 | No | 2002-07-16 | X | 0.0000
2601--300112 | MONITORING WELL ABANDONMENT |  | EACH | 95 | No | 2004-12-21 | X | 0.0000
2601--300120 | STAFF GAGE |  | EACH | 95 | No | 2002-07-16 | X | 0.0000
2601--300201 | HERBICIDE APPLICATION, CUT STUMP |  | EACH | 95 | No | 2012-12-18 | P | 0.0000
2602-0000010 | SILT DITCHES |  | LF | 84 | No | 2001-10-02 | S | 0.0000
2602-0000020 | SILT FENCE | (Grading Projects) | LF | 84 | No | 2001-10-02 | S | 1000.0000
Refer to Tab. 100-17.
The tabulation includes estimated locations for placement of "Silt Fence" to address
erosion to be encountered during construction. Verify the specific locations with
the Engineer prior to beginning placement. Bid item includes 25% additional quantity
for field adjustments and replacements.
(Paving Projects)
Refer to Tab. 100-17.
The tabulation includes estimated locations for placement of "Silt Fence" to address
erosion to be encountered during construction. Verify the specific locations with
the Engineer prior to beginning placement. Bid item includes tab quantity for the
paving project for new locations and 10% of the original tab quantity for the
grading project (insert original tab quantity from the grading project) for field
adjustments and replacements.
See Standard Road Plan EC-201. See Sheet X.X for locations. The engineer may adjust silt
fence locations to fit field conditions.
2602-0000030 | SILT FENCE FOR DITCH CHECKS | (Grading Projects) | LF | 84 | No | 2001-10-02 | S | 1000.0000
Refer to Tab 100-18.
The tabulation includes estimated locations for placement of "Silt Fence for Ditch Checks"
to address erosion to be encountered during construction. Verify the specific locations
with the Engineer prior to beginning placement. Bid item includes 50% additional quantity
for field adjustments and replacements.
(Paving Projects)
Refer to Tab 100-18.
The tabulation includes estimated locations for placement of "Silt Fence for Ditch Checks"
to address erosion to be encountered during construction. Verify the specific locations
with the Engineer prior to beginning placement. Bid item includes tab quantities for the
paving project for new locations and 10% of the original tab quantity for the grading
project (insert original tab quantity from the grading project) for field adjustments
and replacements.See Standard Note 232-10 and Standard Road Plan EC-201. See Sheet X.X for locations. The engineer may adjust silt
fence locations to fit field conditions.
2602-0000040 | SILT DIKES |  | LF | 84 | No | 2001-10-02 | S | 0.0000
2602-0000050 | SILT BASINS | (Grading Projects) | EACH | 84 | No | 2001-10-02 | S | 0.0000
Refer to Tab. 100-14.
The tabulation includes estimated locations for placement of "Silt Basins" to address
erosion to be encountered during construction. Verify the specific locations with the
Engineer prior to beginning placement. Bid item includes 100% additional quantity for
field adjustment and maintenance.
(Paving Projects)
Refer to Tab. 100-14.
The tabulation includes estimated locations for placement of "Silt Basins" to address
erosion to be encountered during construction. Verify the specific locations with the
Engineer prior to beginning placement. Bid item includes 150% additional quantity for
the paving project for field adjustment and maintenance.
2602-0000071 | REMOVAL OF SILT FENCE OR SILT FENCE FOR DITCH CHECKS | This item is included for silt fence and silt fence for ditch check removal required for | LF | 84 | No | 2012-04-17 | S | 0.0000
staging reasons, removal to allow for replacement (replacement to be paid separately),
or for areas that have achieved 70% permanent growth.This item is included for silt fence and silt fence for ditch check removal.
Remove silt fence and posts after mulching or vegetation is established and approved by the engineer.
2602-0000080 | REMOVAL OF SILT BASINS |  | EACH | 84 | No | 2014-04-15 | S | 0.0000
2602--000010 | SILT DITCHES |  | M | 95 | No | 2001-10-02 | S | 0.0000
2602-0000101 | MAINTENANCE OF SILT FENCE OR SILT FENCE FOR DITCH CHECK | (Grading Projects) | LF | 84 | No | 2012-04-17 | S | 15000.0000
This item is included for clean-out and repair of the silt fence and silt fence for ditch
checks during the project.
(Paving Projects)
This item is included for maintaining the new silt fence and silt fence ditch checks
installed for the paving project and existing silt fence and silt fence ditch checks
installed as part of the grading project.
2602-0000110 | BALES FOR DITCH CHECKS |  | EACH | 84 | No | 2001-10-02 | P | 0.0000
2602-0000120 | DITCH CHECK (SYNTHETIC - HDPE) | Refer to Tab. ______. | LF | 84 | No | 2005-01-19 | P | 0.0000
--------------------
The tabulation includes estimated locations for placement of "Ditch Check (Synthetic-HDPE)"
to address erosion to be encountered during construction. Verify the specific locations
with the Engineer prior to beginning placement. Bid item includes 25% additional quantity
for other locations of erosion.
2602-0000130 | TEMPORARY SEDIMENT CONTROL BASIN |  | EACH | 84 | No | 2015-08-18 | 5 | 0.0000
2602-0000135 | REMOVAL OF TEMPORARY SEDIMENT CONTROL BASIN |  | EACH | 84 | No | 2016-01-20 | 5 | 0.0000
2602-0000140 | MAINTENANCE OF TEMPORARY SEDIMENT CONTROL BASIN |  | EACH | 84 | No | 2015-08-18 | 5 | 0.0000
2602-0000150 | STABILIZED CONSTRUCTION ENTRANCE, EC-303 |  | LF | 84 | No | 2015-08-18 | 5 | 0.0000
2602-0000160 | ROCK CHECK DAM |  | LF | 84 | No | 2016-01-20 | 5 | 0.0000
2602-0000170 | MAINTENANCE OF ROCK CHECK DAM |  | EACH | 84 | No | 2016-01-20 | 5 | 0.0000
2602-0000180 | REMOVAL OF ROCK CHECK DAM |  | EACH | 84 | No | 2016-01-20 | 5 | 0.0000
2602--000020 | SILT FENCE | (Grading Projects) | M | 95 | No | 2001-10-02 | S | 0.0000
Refer to Tab. 100-17.
The tabulation includes estimated locations for placement of "Silt Fence" to address erosion to be encountered during
construction. Verify the specific locations with the Engineer prior to beginning placement. Bid item includes 25%
additional quantity for other locations of erosion.
(Paving Projects)
Refer to Tab. 100-17.
This item includes tab quantities for new locations and 10% of the tab quantity for the grading project for
replacement of existing silt fence.
2602-0000212 | FLOATING SILT CURTAIN (HANGING) |  | LF | 84 | No | 2011-04-19 | D | 50.0000
2602-0000222 | FLOATING SILT CURTAIN (CONTAINMENT) |  | LF | 84 | No | 2011-04-19 | D | 50.0000
2602-0000230 | CLEAN-OUT OF FLOATING SILT CURTAIN (CONTAINMENT) |  | LF | 84 | No | 2011-04-19 | D | 50.0000
2602-0000240 | MAINTENANCE OF FLOATING SILT CURTAIN |  | LF | 84 | No | 2014-02-18 | D | 0.0000
2602--000030 | SILT FENCE FOR DITCH CHECKS | (Grading Projects) | M | 95 | No | 2001-10-02 | S | 0.0000
Refer to Tab 100-18.
The tabulation includes estimated locations for placement of "Silt Fence for Ditch Checks" to address erosion to be
encountered during construction. Verify the specific locations with the Engineer prior to beginning placement. Bid
item includes 50% additional quantity for field adjustments and replacements.
(Paving Projects)
Refer to Tab 100-18.
This item includes tab quantities for new locations and 10% of the tab quantity for the grading project for
replacement of existing silt fence.
2602-0000309 | PERIMETER AND SLOPE SEDIMENT CONTROL DEVICE, 9 IN. DIA. | (Use this note if specific locations have been determined) | LF | 84 | No | 2010-06-15 | S | 0.0000
Refer to Tab. 100-19.
The tabulation includes estimated locations for placement of "Perimeter and Slope Sediment Control Device, 9 in. dia." to address erosion to be encountered during construction. Verify the specific locations with the Engineer prior to beginning placement. Bid item includes 25% additional quantity for field adjustments and replacements.
(Use this note if specific locations have not been determined)
Item is included for temporary perimeter sediment control, inlet protection, and water velocity reduction on slopes or at locations to be determined during construction. Verify specific locations with the Engineer prior to beginning placement.
2602-0000312 | PERIMETER AND SLOPE SEDIMENT CONTROL DEVICE, 12 IN. DIA. | (Use this note if specific locations have been determined) | LF | 84 | No | 2010-06-15 | S | 0.0000
Refer to Tab. 100-19. The tabulation includes estimated locations for placement of "Perimeter and Slope Sediment Control Device, 12 in. dia." to address erosion to be encountered during construction. Verify the specific locations with the Engineer prior to beginning placement. Bid item includes 25% additional quantity for field adjustments and replacements.
(Use this note if specific locations have not been determined)
Item is included for temporary perimeter sediment control, inlet protection, and water velocity reduction on slopes or at locations to be determined during construction. Verify specific locations with the Engineer prior to beginning placement.
2602-0000320 | PERIMETER AND SLOPE SEDIMENT CONTROL DEVICE, 20 IN. DIA. | (Use this note if specific locations have been determined) | LF | 84 | No | 2010-06-15 | S | 0.0000
Refer to Tab. 100-19.
The tabulation includes estimated locations for placement of "Perimeter and Slope Sediment
Control Device, 20 in. dia." to address erosion to be encountered during construction.
Verify the specific locations with the Engineer prior to beginning placement. Bid item
includes 25% additional quantity for field adjustments and replacements.
(Use this note if specific locations have not been determined)
Item is included for temporary perimeter sediment control, inlet protection, and water
velocity reduction on slopes or at locations to be determined during construction.
Verify specific locations with the Engineer prior to beginning placement.
2602-0000351 | REMOVAL OF PERIMETER AND SLOPE OR DITCH CHECK SEDIMENT CONTROL DEVICE |  | LF | 84 | No | 2021-04-20 | S | 0.0000
2602-0000362 | DITCH CHECK SEDIMENT CONTROL DEVICE, 12 IN. DIA. | (Use this note if specific locations have been determined) | LF | 84 | No | 2021-04-20 | S | 0.0000
Refer to Tab. 100-19.
The tabulation includes estimated locations for placement of "Ditch Check Sediment Control Device, 12 in. dia." to address erosion to be encountered during construction. Verify the specific locations with the Engineer prior to beginning placement. Bid item includes 25% additional quantity for field adjustments and replacements.
(Use this note if specific locations have not been determined)
Item is included for temporary perimeter sediment control and water velocity reduction in ditches at locations to be determined during construction. Verify specific locations with the Engineer prior to beginning placement.
2602-0000370 | DITCH CHECK SEDIMENT CONTROL DEVICE, 20 IN. DIA. | (Use this note if specific locations have been determined) | LF | 84 | No | 2021-04-20 | S | 0.0000
Refer to Tab. 100-19.
The tabulation includes estimated locations for placement of "Ditch Check Sediment Control Device, 20 in. dia." to address erosion to be encountered during construction. Verify the specific locations with the Engineer prior to beginning placement. Bid item includes 25% additional quantity for field adjustments and replacements.
(Use this note if specific locations have not been determined)
Item is included for temporary sediment control and water velocity reduction in ditches at locations to be determined during construction. Verify specific locations with the Engineer prior to beginning placement.
2602--000040 | SILT DIKES |  | M | 95 | No | 2001-10-02 | S | 0.0000
2602-0000400 | TEMPORARY INTAKE OR MANHOLE COVER ASSEMBLY |  | EACH | 84 | No | 2016-10-18 | P | 0.0000
2602-0000410 | MAINTENANCE OF TEMPORARY INTAKE OR MANHOLE COVER ASSEMBLY |  | EACH | 84 | No | 2016-12-20 | P | 0.0000
2602-0000420 | REMOVAL OF TEMPORARY INTAKE OR MANHOLE COVER ASSEMBLY |  | EACH | 84 | No | 2016-12-20 | P | 0.0000
2602--000050 | SILT BASINS | (Grading Projects) | EACH | 95 | No | 2001-10-02 | S | 0.0000
Refer to Tab. 100-14.
The tabulation includes estimated locations for placement of "Silt Basins" to address erosion to be encountered
during construction. Verify the specific locations with the Engineer prior to beginning placement. Bid item
includes 25% additional quantity for field adjustment and maintenance.
(Paving Projects)
Refer to Tab. 100-14.
This item includes an increase of the tab quantity and 25% of the tab quantity for the grading projects for
field adjustments and maintenance.
2602-0000500 | OPEN-THROAT CURB INTAKE SEDIMENT FILTER, EC-602 |  | LF | 84 | No | 2016-12-20 | 5 | 0.0000
2602-0000510 | MAINTENANCE OF OPEN-THROAT CURB INTAKE SEDIMENT FILTER |  | EACH | 84 | No | 2016-12-20 | 5 | 0.0000
2602-0000520 | REMOVAL OF OPEN-THROAT CURB INTAKE SEDIMENT FILTER |  | EACH | 84 | No | 2016-12-20 | 5 | 0.0000
2602-0000530 | GRATE INTAKE SEDIMENT FILTER BAG, EC-604 |  | EACH | 84 | No | 2016-12-20 | R | 0.0000
2602-0000540 | MAINTENANCE OF GRATE INTAKE SEDIMENT FILTER BAG |  | EACH | 84 | No | 2016-12-20 | P | 0.0000
2602-0000550 | REMOVAL OF GRATE INTAKE SEDIMENT FILTER BAG |  | EACH | 84 | No | 2016-12-20 | P | 0.0000
2602--000071 | REMOVAL OF SILT FENCE OR SILT FENCE FOR DITCH CHECKS |  | M | 95 | No | 2012-04-17 | S | 0.0000
2602--000080 | REMOVAL OF SILT BASINS |  | EACH | 95 | No | 2014-04-15 | S | 0.0000
2602--000101 | MAINTENANCE OF SILT FENCE OR SILT FENCE FOR DITCH CHECK |  | M | 95 | No | 2012-04-17 | S | 0.0000
2602--000110 | BALES FOR DITCH CHECKS |  | EACH | 95 | No | 2001-10-02 | P | 0.0000
2602--000120 | DITCH CHECK (SYNTHETIC - HDPE) | Refer to Tab. ______. | M | 95 | No | 2005-01-19 | P | 0.0000
--------------------
The tabulation includes estimated locations for placement of "Ditch Check (Synthetic-HDPE)" to address
erosion to be encountered during construction. Verify the specific locations with the Engineer prior to beginning
placement. Bid item includes 25% additional quantity for other locations of erosion.
2602--000210 | FLOATING SILT CURTAIN, MOVING WATER (RC-18) |  | M | 95 | No |  | R | 0.0000
2602--000212 | FLOATING SILT CURTAIN (HANGING) |  | M | 95 | No | 2011-04-19 | D | 0.0000
2602--000220 | FLOATING SILT CURTAIN, STILL WATER (RC-18) |  | M | 95 | No |  | R | 0.0000
2602--000222 | FLOATING SILT CURTAIN (CONTAINMENT) |  | M | 95 | No | 2011-04-19 | D | 0.0000
2602--000230 | CLEAN-OUT OF FLOATING SILT CURTAIN (CONTAINMENT) |  | M | 95 | No | 2011-04-19 | D | 0.0000
2602--000240 | MAINTENANCE OF FLOATING SILT CURTAIN |  | M | 95 | No | 2014-02-18 | D | 0.0000
2602--000306 | PERIMETER AND SLOPE SEDIMENT CONTROL DEVICE, 150 MM DIA. | Refer to Tab. ______. | M | 95 | No | 2010-06-15 | S | 0.0000
--------------------
The tabulation includes estimated locations for placement of "Perimeter and Slope Sediment Control Device, 150mm dia."
to address erosion to be encountered during construction. Verify the specific locations with the Engineer prior to
beginning placement. Bid item includes 30% additional quantity for other locations of erosion.
2602--000309 | PERIMETER AND SLOPE SEDIMENT CONTROL DEVICE, 225 MM DIA. | Refer to Tab. ______. | M | 95 | No | 2010-06-15 | S | 0.0000
--------------------
The tabulation includes estimated locations for placement of "Perimeter and Slope Sediment Control Device, 225mm dia."
to address erosion to be encountered during construction. Verify the specific locations with the Engineer prior to
beginning placement. Bid item includes 30% additional quantity for other locations of erosion.
2602--000312 | PERIMETER AND SLOPE SEDIMENT CONTROL DEVICE, 300 MM DIA. | Refer to Tab. ______. | M | 95 | No | 2010-06-15 | S | 0.0000
--------------------
The tabulation includes estimated locations for placement of "Perimeter and Slope Sediment Control Device, 300mm dia."
to address erosion to be encountered during construction. Verify the specific locations with the Engineer prior to
beginning placement. Bid item includes 30% additional quantity for other locations of erosion.
2602--000320 | PERIMETER AND SLOPE SEDIMENT CONTROL DEVICE, 500 MM DIA. | Refer to Tab. ______. | M | 95 | No | 2010-06-15 | S | 0.0000
--------------------
The tabulation includes estimated locations for placement of "Perimeter and Slope Sediment Control Device, 500mm dia."
to address erosion to be encountered during construction. Verify the specific locations with the Engineer prior to
beginning placement. Bid item includes 30% additional quantity for other locations of erosion.
2602--000350 | REMOVAL OF PERIMETER AND SLOPE SEDIMENT CONTROL DEVICE |  | M | 95 | No | 2011-04-19 | S | 0.0000
2602-0010010 | MOBILIZATIONS, EROSION CONTROL |  | EACH | 84 | No | 2011-11-15 | S | 0.0000
2602-0010020 | MOBILIZATIONS, EMERGENCY EROSION CONTROL |  | EACH | 84 | No | 2011-11-15 | S | 0.0000
2602--010010 | MOBILIZATIONS, EROSION CONTROL |  | EACH | 95 | No | 2011-11-15 | S | 0.0000
2602--010020 | MOBILIZATIONS, EMERGENCY EROSION CONTROL |  | EACH | 95 | No | 2011-11-15 | S | 0.0000
2602-8485201 | CRABAPPLE, SARGENT, 4 FT. B-B |  | EACH | 84 | No |  | 5 | 0.0000
2602-9400250 | ALMOND, FLOWERING, 2.5 TO 3 FT. |  | EACH | 84 | No |  | 5 | 0.0000
2610-0000110 | SHRUBS | Bareroot shrubs are acceptable. | EACH | 84 | No | 2001-10-02 | S | 25.0000 | < 200 use 25, >200 use 50-100
2610-0000120 | TREES | See Sheets X.X-X.X for tree locations, plant schedule and details for trees. Install trees as specified in | EACH | 84 | No | 2001-10-02 | S | 25.0000 | < 200 use 25, >200 use 50-100
Section 2610. A representative of the Water Resources Office at the IDOT's main complex shall be present for the
first day of planting trees. Please contact Alan Beddow, Mitigation Construction Engineer Iowa Department of
Transportation, 800 Lincoln Way, Ames, Iowa, 50010, phone number (515)956-7203, Alan.Beddow@dot.iowa.gov.
Substitutions shall be approved by the Water Resources Office before planting.
The establishment period shall be two growing seasons.
Replacements will be planted at the end of each of the two growing seasons.
Contractor shall flag dead trees and provide the number of plants needed for replanting by August 15 of each year.
Contractor shall be responsible for verifying the correct species.
Container grown trees shall be a minimum of 5/8 inch in caliper and between 3 and 5 feet in height. The container
grown trees shall be produced by the air pruned method (APM) which is a two step air-pruning process to develop a
dense, fibrous, non-curling root system:
- Seed must be germinated in a bottomless flat 2-1/2 inches deep in a growing medium of 40% pine bark, 20% sand and
40% rice hulls with a slow-release fertilizer, micro nutrients and a wetting agent. The medium must be inoculated
with mycorrhizae spores.
- The stratified and germinated seedling must be transplanted to a bottomless square, 3-3/4 inch deep container
for additional air pruning.
- seedlings must be hardened off and then transplanted into shallow growing containers, 10 inches across by 7 inches
deep.
See sheet U.2 for tree species quantity and planting location.
2610-0000130 | VINES |  | EACH | 84 | No | 2001-10-02 | S | 0.0000
2610-0000140 | SHRUB, TRANSPLANTING |  | EACH | 84 | No | 2001-10-02 | P | 0.0000
2610-0000150 | TREE, TRANSPLANTING |  | EACH | 84 | No | 2001-10-02 | P | 0.0000
2610-0000180 | FLOWERS, AS PER PLAN |  | LS | 84 | No | 2001-10-02 | P | 0.0000
2610-0000200 | MULCH |  | CY | 84 | No | 2001-10-02 | S | 0.0000
2610-0000212 | MULCH, SHREDDED BARK |  | CY | 84 | No | 2001-10-02 | S | 0.0000
2610-0000214 | MULCH, WOOD CHIPS |  | CY | 84 | No | 2001-10-02 | S | 0.0000
2610-0000300 | FERTILIZER |  | LB | 84 | No | 2001-10-02 | S | 0.0000
2610-0000400 | WATERING FOR PLANTS |  | MGAL | 84 | No | 2001-10-02 | S | 0.0000
2610-0000600 | TILLAGE | Refer to details and location sheets. | LS | 84 | No | 2001-10-02 | S | 0.0000
See Article 2610.03,E,1,a of the Standard Specifications.
2610-0000700 | TREE SHELTERS | Tree shelters shall be Tubex SHELTERGUARD tree shelters 5ft (1.5m) high with a diameter between 3.19 - 4.33 inches | EACH | 84 | No | 2008-08-19 | P | 0.0000
(80mm - 110mm). Shelters shall be installed with the flare end up and fastened with nylon ties (approximately 1/8"
wide by 8" long) at 3 locations spaced approximately one foot apart to a 1" x 1" x 6ft white oak heartwood stake with
a pencil point end. The stake should be attached outside the tree shelter and driven a minimum of 2ft into the
ground. Each tree shelter shall carry a 2 year warranty.
This warranty includes:
1. Straightening of any shelters that are leaning more than 10 degrees from plumb.
2. Retightening any ties or replacing any missing ties.
3. Replacement of any broken or missing oak stakes.
4. Replacement of any damaged or missing tree shelters with the same type of tree shelter.
Contractor shall inspect tree shelters every April, September, October, November, December and January throughout
the warranty period. Any adjustments or replacements shall be made during these inspections.
Measurement and payment shall be made at the contract unit price for each shelter, furnished and installed all
materials, labor, tools and equipment necessary to complete the work in conformance with the Contract Documents.
Monthly inspections and warranty items are considered incidental.
2610--000110 | SHRUBS |  | EACH | 95 | No | 2001-10-02 | S | 0.0000
2610--000120 | TREES |  | EACH | 95 | No | 2001-10-02 | S | 0.0000
2610--000130 | VINES |  | EACH | 95 | No | 2001-10-02 | S | 0.0000
2610--000140 | SHRUB, TRANSPLANTING |  | EACH | 95 | No | 2001-10-02 | P | 0.0000
2610--000150 | TREE, TRANSPLANTING |  | EACH | 95 | No | 2001-10-02 | P | 0.0000
2610--000180 | FLOWERS, AS PER PLAN |  | LS | 95 | No | 2001-10-02 | P | 0.0000
2610--000200 | MULCH |  | M3 | 95 | No | 2001-10-02 | S | 0.0000
2610--000212 | MULCH, SHREDDED BARK |  | M3 | 95 | No | 2001-10-02 | S | 0.0000
2610--000214 | MULCH, WOOD CHIPS |  | M3 | 95 | No | 2001-10-02 | S | 0.0000
2610--000300 | FERTILIZER |  | KG | 95 | No | 2001-10-02 | S | 0.0000
2610--000400 | WATERING FOR PLANTS |  | KL | 95 | No | 2001-10-02 | S | 0.0000
2610--000600 | TILLAGE |  | LS | 95 | No | 2001-10-02 | S | 0.0000
2610--000700 | TREE SHELTERS |  | EACH | 95 | No | 2008-08-19 | P | 0.0000
2611-0000100 | SHRUBS, FURNISHED AND INSTALLED (WITH WARRANTY) | Furnish and install plants in the Spring of **** . | EACH | 84 | No | 2001-10-02 | S | 25.0000 | < 200 use 25, >200 use 50-100
Remove stakes and guys Fall of ****.
MULCHING
Place mulch for proposed trees in a 7 foot diameter circle, with the tree
centered in the circle.
Extend mulch for proposed shrub groups 3’ beyond the outside shrub.
Furnish and apply mulch in the Fall of **** according to Article 2611.03,D,2. of
the Standard Specifications.
2611-0000200 | TREES, FURNISHED AND INSTALLED (WITH WARRANTY) | Furnish and install plants in the Spring of **** . | EACH | 84 | No | 2001-10-02 | S | 25.0000 | < 200 use 25, >200 use 50-100
Remove stakes and guys Fall of ****.
MULCHING
Place mulch for proposed trees in a 7 foot diameter circle, with the tree
centered in the circle.
Extend mulch for proposed shrub groups 3’ beyond the outside shrub.
Furnish and apply mulch in the Fall of **** according to Article 2611.03,D,2. of
the Standard Specifications.Section 2611 shall apply. Establishment period shall be for 2 years. The trees and shrubs shall have a minimum 2012
USDA plant hardiness zone rating of 5 or less. The bare root (BR) trees shall be a minimum 1/2 inches in caliper.
The balled and burlapped (B & B) trees shall be a minimum 1 1/2 inches in caliper.See Sheet U.2 for
BR tree / shrub / B & B tree locations, plant schedules and details. See typical MIT-500 on sheet B.1 for typical
BR tree / shrub planting details. The contractor shall be responsible for staking the location of
BR trees / shrubs / B & B trees. Soil must be firmly packed around roots so the plant cannot be pulled from the
ground without stripping smaller roots. Prior to planting BR trees and shrubs, soak the roots in a bucket of water
for one to two hours. Also prune off damaged or broken roots. Every shrub shall have a yellow painted 1" x 1" x 6'
white oak heartwood stake with a pencil point end driven 1' along side it to assist mower with tree location. Stake
is considered incidental. Remove identification tag that is along the tree / shrub trunk on every tree/shrub and
staple it to the top of the oak stake for identification purposes. Tree watering is incidental to the tree
installation.
2611--000100 | SHRUBS, FURNISHED AND INSTALLED (WITH WARRANTY) |  | EACH | 95 | No | 2001-10-02 | S | 0.0000
2611--000200 | TREES, FURNISHED AND INSTALLED (WITH WARRANTY) |  | EACH | 95 | No | 2001-10-02 | S | 0.0000
2612-0000100 | ROADSIDE MOWING |  | ACRE | 84 | No | 2001-10-02 | S | 0.0000
2612-0000500 | ROADSIDE SPRAYING | Furnish and apply glysophate, a broad spectrum, non-selective systemic herbicide to the existing vegetation that is actively growing in the native grass seeding areas. This work shall be done after the vegetation regrowth of the first mowing has reached boot to head stage of growth. The rate of glysophate with surfactant shall be according to manufacturer's label recommendations for controlling brome grass. See Herbicide Application tab. | ACRE | 84 | No | 2001-10-02 | P | 0.0000
Where existing trees and shrubs are present, the contractor shall make application as close as spraying and seeding equipment allows without damaging the plants.
First Application: April XXXX
Subsequent Applications:
Subsequent applications of herbicide shall be applied in 10 day intervals to vegetation not killed. The Contractor shall not begin seeding until the Contracting Authority has field verified that areas are void of living
vegetation.
Method of Measurement:
The quantity of roadside spraying for which payment will be made will be the quantity, void of living vegetation, shown in the contract documents unless changes have been authorized by the Engineer.
Basis of Payment:
The Contractor will be paid contract unit price based on plan quantity. This payment will include all costs for labor, equipment, and materials for the first and subsequent sprayings to obtain a complete kill of all existing vegetation.
2612-0000520 | ROADSIDE SPRAY FOR WEED CONTROL | Furnish and spot spray clopyralid to patch infestations of thistle and teasel species, and if directed by the Engineer, to other weed species. | ACRE | 84 | No | 2003-06-17 | P | 0.0000
The Engineer will notify the Contractor to begin each spraying. The Contractor will be charged working days, beginning with the 3rd working day after notification to start spraying until each spraying is complete. Timing of herbicide application shall be made at the weed's recommended growth stage according to manufacturer's label directions for Canada thistle. This is from full leaf expansion to early bud stage, unless otherwise listed in label directions.
LOCATION:
Identify thistle and teasel infestation within the native grass seeding areas.
APPLICATION:
Apply in September of XXXX, and June and September of XXXX.
The rate shall be clopyralid herbicide 4.3 oz./acre active ingredient (e.g. for 40.9% active ingredient products apply at 10.5 oz./acre). According to label directions: use a surfactant, a drift control agent, and re-add the agent to the herbicide to maintain drift control throughout the application period. Use hand equipment for spot spraying of all thistle by close-up comprehensive drive through the seeding areas.
Method of Measurement
The quantity of Roadside Spray For Weed Control for which payment is made will be the acres displaying complete visual herbicide control response.
Basis of Payment
For the number of acres of Roadside Spray For Weed Control designated by the Engineer, the Contractor will be paid contract unti price based on the measured area displaying a complete visual herbicide control response. This payment will be full compensation for all labor, equipment, and materials for this item.
2612--000100 | ROADSIDE MOWING |  | HA | 95 | No | 2001-10-02 | S | 0.0000
2612--000500 | ROADSIDE SPRAYING |  | HA | 95 | No | 2001-10-02 | P | 0.0000
2612--000520 | ROADSIDE SPRAY FOR WEED CONTROL |  | HA | 95 | No | 2003-06-17 | P | 0.0000
6000-0000100 | ENGINEERING BY CONSULTANT |  | LS | 84 | No | 2009-03-01 |  | 0.0000
6000--000100 | ENGINEERING BY CONSULTANT |  | LS | 95 | No | 2009-03-01 |  | 0.0000
6000--252810 | RAILROAD FLAGGERS |  | DAY | 95 | No | 2008-04-15 | W | 0.0000
6100-1105021 | {EXTRA WORK} RESTORATION OF TEMPORARY PRIMARY HAUL ROAD |  | EACH | 84 | No | 1999-10-26 | S | 0.0000
6100-1105031 | {EXTRA WORK} VALUE ENGINEERING INCENTIVE PROPOSALS |  | EACH | 84 | No | 1999-10-26 | S | 0.0000
6100--110521 | {EXTRA WORK} RESTORATION OF TEMPORARY PRIMARY HAUL ROAD |  | EACH | 95 | No | 1999-10-26 | S | 0.0000
6100--110531 | {EXTRA WORK} VALUE ENGINEERING INCENTIVE PROPOSALS |  | EACH | 95 | No | 1999-10-26 | S | 0.0000
6100-1107010 | {EXTRA WORK} WATER FOR DUST CONTROL (PRE-ESTABLISHED PRICE) |  | MGAL | 84 | No | 1996-10-31 | S | 0.0000
6100--110710 | {EXTRA WORK} WATER FOR DUST CONTROL (PRE-ESTABLISHED PRICE) |  | KL | 95 | No | 1996-10-31 | S | 0.0000
6100-1109010 | {EXTRA WORK} UNINCORPORATED MATERIALS |  | LS | 84 | No | 2012-04-17 | S | 0.0000
6100-1109050 | {EXTRA WORK} FORCE ACCOUNT |  | EACH | 84 | No | 2017-01-18 | S | 0.0000
6100--110910 | {EXTRA WORK} UNINCORPORATED MATERIALS |  | LS | 95 | No | 2012-04-17 | S | 0.0000
6100-2101010 | {EXTRA WORK} CLEARING AND GRUBBING |  | EACH | 84 | No | 2012-06-19 |  | 0.0000
6100--210110 | {EXTRA WORK} CLEARING AND GRUBBING |  | EACH | 95 | No | 2012-06-19 |  | 0.0000
6100-2102020 | {EXTRA WORK} WATER FOR EMBANKMENT CONSTRUCTION |  | MGAL | 84 | No | 1996-10-31 | S | 0.0000
6100-2102030 | {EXTRA WORK} DRYING OF EXCAVATED MATERIAL IN EXCESS OF REQUIREMENTS FOR TYPE B COMPACTION |  | CY | 84 | No | 1996-10-31 | S | 0.0000
6100-2102041 | {EXTRA WORK} PRESERVATION OF ARCHAEOLOGICAL SALVAGE |  | EACH | 84 | No | 1999-10-26 | S | 0.0000
6100--210220 | {EXTRA WORK} WATER FOR EMBANKMENT CONSTRUCTION |  | KL | 95 | No | 1996-10-31 | S | 0.0000
6100--210230 | {EXTRA WORK} DRYING OF EXCAVATED MATERIAL IN EXCESS OF REQUIREMENTS FOR TYPE B COMPACTION |  | M3 | 95 | No | 1996-10-31 | S | 0.0000
6100--210241 | {EXTRA WORK} PRESERVATION OF ARCHAEOLOGICAL SALVAGE |  | EACH | 95 | No | 1999-10-26 | S | 0.0000
6100-2108010 | {EXTRA WORK} COMPACTING EXCAVATED MATERIAL IN EXCESS OF REQUIREMENTS FOR TYPE B COMPACTION |  | CY | 84 | No | 1996-10-31 | S | 0.0000
6100--210810 | {EXTRA WORK} COMPACTING EXCAVATED MATERIAL IN EXCESS OF REQUIREMENTS FOR TYPE B COMPACTION |  | M3 | 95 | No | 1996-10-31 | S | 0.0000
6100-2109010 | {EXTRA WORK} CORRECTION OF SUBGRADE |  | CY | 84 | No | 1996-10-31 | S | 0.0000
6100--210910 | {EXTRA WORK} CORRECTION OF SUBGRADE |  | M3 | 95 | No | 1996-10-31 | S | 0.0000
6100-2300010 | {EXTRA WORK} SURFACE CORRECTION FOR PAVEMENT SMOOTHNESS |  | EACH | 84 | No | 2012-06-19 |  | 0.0000
6100--230010 | {EXTRA WORK} SURFACE CORRECTION FOR PAVEMENT SMOOTHNESS |  | EACH | 95 | No | 2012-06-19 |  | 0.0000
6100-2301010 | {EXTRA WORK} PORTLAND CEMENT CONCRETE PAVEMENT COLD WEATHER PROTECTION (PRE-ESTABLISHED PRICE) |  | SY | 84 | No | 1996-10-31 | S | 0.0000
6100--230110 | {EXTRA WORK} PORTLAND CEMENT CONCRETE PAVEMENT COLD WEATHER PROTECTION (PRE-ESTABLISHED PRICE) |  | M2 | 95 | No | 1996-10-31 | S | 0.0000
6100-2303011 | {EXTRA WORK} HMA MIXTURES INCORPORATED WITH ANTI-STRIP AGENT (PRE-ESTABLISHED PRICE) |  | TON | 84 | No | 2010-06-15 | S | 0.0000
6100-2303012 | {EXTRA WORK} COLD WEATHER PAVING (PRE-ESTABLISHED PRICE) |  | TON | 84 | No | 2020-10-20 | S | 0.0000
6100--230311 | {EXTRA WORK} HMA MIXTURES INCORPORATED WITH ANTI-STRIP AGENT (PRE-ESTABLISHED PRICE) |  | MG | 95 | No | 2010-06-15 | S | 0.0000
6100-2307010 | {EXTRA WORK} ADDITIONAL ROLLING OF BITUMINOUS SEAL COAT |  | SY | 84 | No | 1996-10-31 | S | 0.0000
6100--230710 | {EXTRA WORK} ADDITIONAL ROLLING OF BITUMINOUS SEAL COAT |  | M2 | 95 | No | 1996-10-31 | S | 0.0000
6100-2402010 | {EXTRA WORK} EXTRA DEPTH EXCVATION FOR STRUCTURES OTHER THAN CULVERTS (BY SCHEDULE) |  | CY | 84 | No | 1996-10-31 | S | 0.0000
6100-2402021 | {EXTRA WORK} REMOVAL AND RECONSTRUCTION OF COFFERDAMS |  | EACH | 84 | No | 1999-10-26 | S | 0.0000
6100--240210 | {EXTRA WORK} EXTRA DEPTH EXCVATION FOR STRUCTURES OTHER THAN CULVERTS (BY SCHEDULE) |  | M3 | 95 | No | 1996-10-31 | S | 0.0000
6100--240221 | {EXTRA WORK} REMOVAL AND RECONSTRUCTION OF COFFERDAMS |  | EACH | 95 | No | 1999-10-26 | S | 0.0000
6100-2403010 | {EXTRA WORK} HEATING OF STRUCTURAL CONCRETE (MAXIMUM DOLLAR LIMIT PER CY) |  | CY | 84 | No | 1996-10-31 | S | 0.0000
6100-2403020 | {EXTRA WORK} PROTECTION OF STRUCTURAL CONCRETE (PRE-ESTABLISHED PRICE) |  | CY | 84 | No | 1996-10-31 | S | 0.0000
6100--240310 | {EXTRA WORK} HEATING OF STRUCTURAL CONCRETE (MAXIMUM DOLLAR LIMIT PER M3) |  | M3 | 95 | No | 1996-10-31 | S | 0.0000
6100--240320 | {EXTRA WORK} PROTECTION OF STRUCTURAL CONCRETE (PRE-ESTABLISHED PRICE) |  | M3 | 95 | No | 1996-10-31 | S | 0.0000
6100-2413020 | {EXTRA WORK} MATERIALS FOR IMPROVED PROFILE OF BRIDGE FLOOR OVERLAY |  | CY | 84 | No | 1996-10-31 | S | 0.0000
6100--241320 | {EXTRA WORK} MATERIALS FOR IMPROVED PROFILE OF BRIDGE FLOOR OVERLAY |  | M3 | 95 | No | 1996-10-31 | S | 0.0000
6100-2500010 | {EXTRA WORK} REMOVAL, MISCELLANEOUS |  | EACH | 84 | No | 2012-06-19 |  | 0.0000
6100--250010 | {EXTRA WORK} REMOVAL, MISCELLANEOUS |  | EACH | 95 | No | 2012-06-19 |  | 0.0000
6100-2501010 | {EXTRA WORK} SPLICE STEEL H-PILES (PRE-ESTABLISHED PRICE) |  | EACH | 84 | No | 1996-10-31 | S | 0.0000
6100-2501020 | {EXTRA WORK} SPLICE WOOD PILES |  | EACH | 84 | No | 1996-10-31 | S | 0.0000
6100-2501080 | {EXTRA WORK} PILE POINTS |  | EACH | 84 | No | 1996-10-31 | S | 0.0000
6100--250110 | {EXTRA WORK} SPLICE STEEL H-PILES (PRE-ESTABLISHED PRICE) |  | EACH | 95 | No | 1996-10-31 | S | 0.0000
6100-2501110 | {EXTRA WORK} PREBORED HOLES |  | LF | 84 | No | 2005-10-18 | S | 0.0000
6100-2501140 | {EXTRA WORK} JETTING |  | LS | 84 | No | 2006-10-17 | S | 0.0000
6100-2501150 | {EXTRA WORK} DRIVE EXTENSIONS OR EXTRA PILE FURNISHED BY THE CONTRACTING AUTHORITY |  | LF | 84 | No | 2006-10-17 | S | 0.0000
6100-2501160 | {EXTRA WORK} UNUSED PILE PURCHASD BY THE CONTACTING AUTHORITY (PRE-ESTABLISHED PRICE) |  | LF | 84 | No | 2006-10-17 | S | 0.0000
6100--250120 | {EXTRA WORK} SPLICE WOOD PILES |  | EACH | 95 | No | 1996-10-31 | S | 0.0000
6100--250140 | {EXTRA WORK} JETTING |  | LS | 95 | No | 2006-10-17 | S | 0.0000
6100--250150 | {EXTRA WORK} DRIVE EXTENSIONS OR EXTRA PILE FURNISHED BY THE CONTRACTING AUTHORITY |  | M | 95 | No | 2006-10-17 | S | 0.0000
6100--250160 | {EXTRA WORK} UNUSED PILE PURCHASD BY THE CONTACTING AUTHORITY (PRE-ESTABLISHED PRICE) |  | M | 95 | No | 2006-10-17 | S | 0.0000
6100--250180 | {EXTRA WORK} PILE POINTS |  | EACH | 95 | No | 1996-10-31 | S | 0.0000
6100--250189 | {EXTRA WORK} PREBORED HOLES |  | M | 95 | No | 2005-10-18 | S | 0.0000
6100-2503010 | {EXTRA WORK} OVERDEPTH EXCAVATION FOR SUBDRAINS OR SEWERS (BY SCHEDULE) |  | LF | 84 | No | 1996-10-31 | S | 0.0000
6100-2503030 | {EXTRA WORK} UNEXPECTED SOLID ROCK EXCAVATION FOR SEWERS (BY SCHEDULE) |  | LF | 84 | No | 1996-10-31 | S | 0.0000
6100-2503041 | {EXTRA WORK} INTAKES AND UTILITY ACCESSES WHERE FLOW LINE IS LOWERED |  | EACH | 84 | No | 1999-10-26 | S | 0.0000
6100-2503050 | {EXTRA WORK} TYPE C-1 CONNECTION |  | EACH | 84 | No | 1996-10-31 | S | 0.0000
6100--250310 | {EXTRA WORK} OVERDEPTH EXCAVATION FOR SUBDRAINS OR SEWERS (BY SCHEDULE) |  | M | 95 | No | 1996-10-31 | S | 0.0000
6100--250341 | {EXTRA WORK} INTAKES AND UTILITY ACCESSES WHERE FLOW LINE IS LOWERED |  | EACH | 95 | No | 1999-10-26 | S | 0.0000
6100--250350 | {EXTRA WORK} TYPE C-1 CONNECTION |  | EACH | 95 | No | 1996-10-31 | S | 0.0000
6100-2505010 | {EXTRA WORK} UNEXPECTED ROCK EXCAVATION FOR GUARDRAIL, OR LIGHTING, OR SIGNING INSTALLATIONS |  | CY | 84 | No | 1996-10-31 | S | 0.0000
6100-2505020 | {EXTRA WORK} GUARDRAIL, MISCELLANEOUS PARTS OR REPAIR |  | EACH | 84 | No | 2012-06-19 |  | 0.0000
6100--250510 | {EXTRA WORK} UNEXPECTED ROCK EXCAVATION FOR GUARDRAIL, OR LIGHTING, OR SIGNING INSTALLATIONS |  | M3 | 95 | No | 1996-10-31 | S | 0.0000
6100--250520 | {EXTRA WORK} GUARDRAIL, MISCELLANEOUS PARTS OR REPAIR |  | EACH | 95 | No | 2012-06-19 |  | 0.0000
6100-2510010 | {EXTRA WORK} REMOVAL OF ANCHOR LUGS PER LANE (PRE-ESTABLISHED PRICE) |  | EACH | 84 | No | 1996-10-31 | S | 0.0000
6100--251010 | {EXTRA WORK} REMOVAL OF ANCHOR LUGS PER LANE (PRE-ESTABLISHED PRICE) |  | EACH | 95 | No | 1996-10-31 | S | 0.0000
6100-2519010 | {EXTRA WORK} ELECTRICAL GROUNDS FOR FENCING |  | EACH | 84 | No | 1996-10-31 | S | 0.0000
6100--251910 | {EXTRA WORK} ELECTRICAL GROUNDS FOR FENCING |  | EACH | 95 | No | 1996-10-31 | S | 0.0000
6100-2521011 | {EXTRA WORK} CERTIFIED PLANT INSPECTION |  | EACH | 84 | No | 1999-10-26 | S | 0.0000
6100--252111 | {EXTRA WORK} CERTIFIED PLANT INSPECTION |  | EACH | 95 | No | 1999-10-26 | S | 0.0000
6100-2528021 | {EXTRA WORK} WASHING OF TRAFFIC CONTROL DEVICES |  | EACH | 84 | No | 1999-10-26 | S | 0.0000
6100-2528030 | {EXTRA WORK} TRAFFIC CONTROL |  | DAY | 84 | No | 2012-06-19 |  | 0.0000
6100-2528035 | {EXTRA WORK} TRAFFIC CONTROL |  | EACH | 84 | No | 2012-06-19 |  | 0.0000
6100--252821 | {EXTRA WORK} WASHING OF TRAFFIC CONTROL DEVICES |  | EACH | 95 | No | 1999-10-26 | S | 0.0000
6100--252830 | {EXTRA WORK} TRAFFIC CONTROL |  | DAY | 95 | No | 2012-06-19 |  | 0.0000
6100--252835 | {EXTRA WORK} TRAFFIC CONTROL |  | EACH | 95 | No | 2012-06-19 |  | 0.0000
6100-2529011 | {EXTRA WORK} INCREASED DEPTH OF SUBBASE FOR FULL DEPTH PATCHES (PRE-ESTABLISHED PRICE) |  | SY | 84 | No | 2013-07-16 | S | 0.0000
6100-2529021 | {EXTRA WORK} ADDITIONAL COST FOR P.C.C. PATCH CONSTRUCTED AS A COMPOSITE SECTION |  | SY | 84 | No | 2013-07-16 | S | 0.0000
6100-2529030 | {EXTRA WORK} PROFILOMETER TESTING & EVALUATION ON FULL-DEPTH FINISH PATCHES (PRE-ESTABLISHED PRICE) |  | EACH | 84 | No | 2013-07-16 | S | 0.0000
6100-2529040 | {EXTRA WORK} ADDITIONAL COST FOR INCREASED P.C.C. PATCH THICKNESS |  | SY | 84 | No | 2013-07-16 | S | 0.0000
6100--252911 | {EXTRA WORK} INCREASED DEPTH OF SUBBASE FOR FULL DEPTH PATCHES (PRE-ESTABLISHED PRICE) |  | M2 | 95 | No | 2013-07-16 | S | 0.0000
6100--252921 | {EXTRA WORK} ADDITIONAL COST FOR P.C.C. PATCH CONSTRUCTED AS A COMPOSITE SECTION |  | M2 | 95 | No | 2013-07-16 | S | 0.0000
6100--252940 | {EXTRA WORK} ADDITIONAL COST FOR INCREASED P.C.C. PATCH THICKNESS |  | M2 | 95 | No | 2013-07-16 | S | 0.0000
6100-2533010 | {EXTRA WORK} MOBILIZATION, ADDITIONAL |  | EACH | 84 | No | 2012-06-19 |  | 0.0000
6100--253310 | {EXTRA WORK} MOBILIZATION, ADDITIONAL |  | EACH | 95 | No | 2012-06-19 |  | 0.0000
6100-2601010 | {EXTRA WORK} STAKING OF SODDED FLUMES, OR SLOPES, OR DITCH CHANNELS (PRE-ESTABLISHED PRICE) |  | SQ | 84 | No | 1996-10-31 | S | 0.0000
6100-2601030 | {EXTRA WORK} DEBRIS PICKED-UP AND DISPOSED OF IN CONJUNCTION WITH EROSION CONTROL WORK (PRE-ESTABLISHED PRICE) |  | CY | 84 | No | 1996-10-31 | S | 0.0000
6100-2601050 | {EXTRA WORK} EXTRA LENGTH STAKES OR STAPLES |  | SQ | 84 | No | 1996-10-31 | S | 0.0000
6100--260110 | {EXTRA WORK} STAKING OF SODDED FLUMES, OR SLOPES, OR DITCH CHANNELS (PRE-ESTABLISHED PRICE) |  | M2 | 95 | No | 1996-10-31 | S | 0.0000
6100--260130 | {EXTRA WORK} DEBRIS PICKED-UP AND DISPOSED OF IN CONJUNCTION WITH EROSION CONTROL WORK (PRE-ESTABLISHED PRICE) |  | M3 | 95 | No | 1996-10-31 | S | 0.0000
6100--260150 | {EXTRA WORK} EXTRA LENGTH STAKES OR STAPLES |  | M2 | 95 | No | 1996-10-31 | S | 0.0000
6100-2602021 | {EXTRA WORK} SUBSTITUTION OF PLANT OR PLANTING MATERIAL |  | EACH | 84 | No | 1999-10-26 | S | 0.0000
6100--260221 | {EXTRA WORK} SUBSTITUTION OF PLANT OR PLANTING MATERIAL |  | EACH | 95 | No | 1999-10-26 | S | 0.0000
6200-1102010 | {PRICE ADJUSTMENT} AMOUNT OF COMMITMENT NOT PAID TO DBE FIRM |  | EACH | 84 | No | 2012-10-16 | S | 0.0000
6200--110210 | {PRICE ADJUSTMENT} AMOUNT OF COMMITMENT NOT PAID TO DBE FIRM |  | EACH | 95 | No | 2012-10-16 | S | 0.0000
6200-1105010 | {PRICE ADJUSTMENT} EQUIPMENT CROSSING (PRE-ESTABLISHED PRICE) |  | EACH | 84 | No | 1996-10-31 | S | 0.0000
6200--110510 | {PRICE ADJUSTMENT} EQUIPMENT CROSSING (PRE-ESTABLISHED PRICE) |  | EACH | 95 | No | 1996-10-31 | S | 0.0000
6200-1108010 | {PRICE ADJUSTMENT} LIQUIDATED DAMAGES (PRE-ESTABLISHED DAMAGES PER DAY PER AMOUNT SHOWN ON CONTRACT) |  | DAY | 84 | No | 1996-10-31 | S | 0.0000
6200--110810 | {PRICE ADJUSTMENT} LIQUIDATED DAMAGES (PRE-ESTABLISHED DAMAGES PER DAY PER AMOUNT SHOWN ON CONTRACT) |  | DAY | 95 | No | 1996-10-31 | S | 0.0000
6200-2301050 | {PRICE ADJUSTMENT} QM-C PCC PAVEMENT, FAILURE TO PROVIDE OPTIMIZED GRADATION (BY SCHEDULE) |  | SY | 84 | No | 2016-04-19 | D | 0.0000
6200-2301051 | {PRICE ADJUSTMENT} QM-C PCC PAVEMENT, FAILURE TO PROVIDE OPTIMIZED GRADATION (BY SCHEDULE) |  | EACH | 84 | No | 2016-04-19 | D | 0.0000
6200-2303011 | {PRICE ADJUSTMENT} HOT MIX ASPHALT PAVEMENT QUALITY INDEX FOR DEFICIENT DENSITY (BY SCHEDULE) |  | TON | 84 | No | 2001-10-02 | S | 0.0000
6200-2303021 | {PRICE ADJUSTMENT} HOT MIX ASPHALT PAVEMENT QUALITY INDEX FOR DEFICIENT DENSITY (BY SCHEDULE) |  | SY | 84 | No | 2001-10-02 | S | 0.0000
6200-2303031 | {PRICE ADJUSTMENT} HOT MIX ASPHALT PAVEMENT QUALITY INDEX FOR DEFICIENT THICKNESS (BY SCHEDULE) |  | SY | 84 | No | 2001-10-02 | S | 0.0000
6200-2303040 | {PRICE ADJUSTMENT} NONCOMPLYING FILM THICKNESS OF HMA (FORMULA - CONSTRUCTION MANUAL APPENDIX 2-34(M)) |  | EACH | 84 | No | 2008-07-15 | S | 0.0000
6200-2303060 | PAY ADJUSTMENT INCENTIVE/DISINCENTIVE FOR HMA MIXTURE LONGITUDINAL JOINT DENSITY (FORMULA - BY PAY FACTOR) |  | EACH | 84 | No | 2018-02-20 | D | 0.0000
6200--230311 | {PRICE ADJUSTMENT} HOT MIX ASPHALT PAVEMENT QUALITY INDEX FOR DEFICIENT DENSITY (BY SCHEDULE) |  | MG | 95 | No | 2001-10-02 | S | 0.0000
6200--230321 | {PRICE ADJUSTMENT} HOT MIX ASPHALT PAVEMENT QUALITY INDEX FOR DEFICIENT DENSITY (BY SCHEDULE) |  | M2 | 95 | No | 2001-10-02 | S | 0.0000
6200--230331 | {PRICE ADJUSTMENT} HOT MIX ASPHALT PAVEMENT QUALITY INDEX FOR DEFICIENT THICKNESS (BY SCHEDULE) |  | M2 | 95 | No | 2001-10-02 | S | 0.0000
6200--230340 | {PRICE ADJUSTMENT} NONCOMPLYING FILM THICKNESS OF HMA (FORMULA - CONSTRUCTION MANUAL APPENDIX 2-34(M)) |  | EACH | 95 | No | 2008-07-15 | S | 0.0000
6200-2316010 | {PRICE ADJUSTMENT} DISINCENTIVE FOR BUMPS AND DIPS NOT CORRECTED IN EACH PAVEMENT LANE (PRE-ESTABISHED PRICE) |  | EACH | 84 | No | 2001-10-02 | S | 0.0000
6200--231610 | {PRICE ADJUSTMENT} DISINCENTIVE FOR BUMPS AND DIPS NOT CORRECTED IN EACH PAVEMENT LANE (PRE-ESTABISHED PRICE) |  | EACH | 95 | No | 2001-10-02 | S | 0.0000
6200-2505011 | {PRICE ADJUSTMENT} GUARDRAIL, INCOMPLETE INSTALLATION WHEN ROADWAY IS OPEN TO TRAFFIC (PRE-ESTABLISHED PRICE) |  | DAY | 84 | No | 2005-04-19 | S | 0.0000
6200--250511 | {PRICE ADJUSTMENT} GUARDRAIL, INCOMPLETE INSTALLATION WHEN ROADWAY IS OPEN TO TRAFFIC (PRE-ESTABLISHED PRICE) |  | DAY | 95 | No | 2005-04-19 | S | 0.0000
6200-2601011 | {PRICE ADJUSTMENT} MOWING, FAILURE TO COMPLETE WORK IN ALLOTED TIME (PRE-ESTABLISHED PRICE) |  | DAY | 84 | No | 2005-04-19 | D | 0.0000
6200-2601021 | {PRICE ADJUSTMENT} WATERING, FAILURE TO COMPLETE WORK IN ALLOTED TIME (PRE-ESTABLISHED PRICE) |  | CDAY | 84 | No | 2005-04-19 | D | 0.0000
6200-2601030 | {PRICE ADJUSTMENT} MOBILIZATION, EROSION CONTROL, FAILURE TO MOBILIZE (PRE-ESTABLISHED PRICE) |  | CDAY | 84 | No |  | S | 0.0000
6200-2601031 | {PRICE ADJUSTMENT} MOBILIZATION, EMERGENCY EROSION CONTROL, FAILURE TO MOBILIZE (PRE-ESTABLISHED PRICE) |  | CDAY | 84 | No |  | S | 0.0000
6200--260111 | {PRICE ADJUSTMENT} MOWING, FAILURE TO COMPLETE WORK IN ALLOTED TIME (PRE-ESTABLISHED PRICE) |  | DAY | 95 | No | 2005-04-19 | D | 0.0000
6200--260121 | {PRICE ADJUSTMENT} WATERING, FAILURE TO COMPLETE WORK IN ALLOTED TIME (PRE-ESTABLISHED PRICE) |  | CDAY | 95 | No | 2005-04-19 | D | 0.0000
6200-2602010 | {PRICE ADJUSTMENT} FAILURE TO PROVIDE EROSION CONTROL OR EROSION AND SEDIMENT CONTROL BASICS CERTIFIED INDIVIDUAL FOR PROJECT |  | EACH | 84 | No |  | S | 0.0000
6200-5000011 | {PRICE ADJUSTMENT} AGGREGATE GRADATION TEST DEVIATION (PRE-ESTABLISHED RATE - CONSTRUCTION MANUAL 2.53) |  | EACH | 84 | No | 1999-10-26 | S | 0.0000
6200-5000021 | {PRICE ADJUSTMENT} SLUMP TEST DEVIATION (PRE-ESTABLISHED RATE - CONSTRUCTION MANUAL 2.53) |  | EACH | 84 | No | 1999-10-26 | S | 0.0000
6200-5000031 | {PRICE ADJUSTMENT} AIR CONTENT TEST DEVIATION (PRE-ESTABLISHED RATE - CONSTRUCTION MANUAL 2.53) |  | EACH | 84 | No | 1999-10-26 | S | 0.0000
6200-5000041 | {PRICE ADJUSTMENT} RAIN DAMAGED PORTLAND CEMENT CONCRETE PAVEMENT (BY GUIDE SCHEDULE - CONSTRUCTION MANUAL 2.53) |  | EACH | 84 | No | 1999-10-26 | S | 0.0000
6200-5000051 | {PRICE ADJUSTMENT} L JOINT TIE STEEL DEFICIENCIES (BY GUIDE SCHEDULE - CONSTRUCTION MANUAL 2.53) |  | EACH | 84 | No | 1999-10-26 | S | 0.0000
6200-5000061 | {PRICE ADJUSTMENT} DENSITY TEST DEVIATION FOR PORTLAND CEMENT CONCRETE PAV'T (BY GUIDE SCHEDULE-CONST MANUAL 2.53) |  | EACH | 84 | No | 1999-10-26 | S | 0.0000
6200-5000071 | {PRICE ADJUSTMENT} PORTLAND CEMENT CONCRETE PAV'T TRANSVERSE GROOVE DEVIATION (BY GUIDE SCHEDULE - CONSTR MANUAL 2.53) |  | EACH | 84 | No | 1999-10-26 | S | 0.0000
6200-5000081 | {PRICE ADJUSTMENT} NON-COMPLYING TRAFFIC CONTROL (SLIDING SCALE SUGGESTED - CONSTRUCTION MANUAL 2.53) |  | EACH | 84 | No | 1999-10-26 | S | 0.0000
6200-5000092 | {PRICE ADJUSTMENT}NON-COMPLYING VISCOSITY OF LIQUID ASPHALT BINDER (BY GUIDE SCHEDULE - CONSTRUCTION MANUAL 2.53) |  | EACH | 84 | No | 2001-10-02 | S | 0.0000
6200-5000102 | {PRICE ADJUSTMENT} NON-COMPLYING PENETRATION OF LIQUID ASPHALT BINDER (GUIDE SCHEDULE - CONSTRUCTION MANUAL 2.53) |  | EACH | 84 | No | 2001-10-02 | S | 0.0000
6200--500011 | {PRICE ADJUSTMENT} AGGREGATE GRADATION TEST DEVIATION (PRE-ESTABLISHED RATE - CONSTRUCTION MANUAL 2.53) |  | EACH | 95 | No | 1999-10-26 | S | 0.0000
6200-5000111 | {PRICE ADJUSTMENT} NON-COMPLYING EMULSION RESIDUE (BY GUIDE SCHEDULE - CONSTRUCTION MANUAL 2.53) |  | EACH | 84 | No | 1999-10-26 | S | 0.0000
6200-5000122 | {PRICE ADJUSTMENT}NON-COMPLYING VISCOSITY OF ASPHALT BINDER (BY GUIDE SCHEDULE - CONSTRUCTION MANUAL 2.53) |  | EACH | 84 | No | 2001-10-02 | S | 0.0000
6200-5000132 | {PRICE ADJUSTMENT} ASPHALT BINDER CONTENT DEVIATION (BY GUIDE SCHEDULE - CONSTRUCTION MANUAL 2.53) |  | EACH | 84 | No | 2001-10-02 | S | 0.0000
6200-5000142 | {PRICE ADJUSTMENT} SEGREGATION IN HOT MIX ASPHALT MIX (BY GUIDE SCHEDULE - CONSTRUCTION MANUAL 2.53) |  | EACH | 84 | No | 2001-10-02 | S | 0.0000
6200-5000152 | {PRICE ADJUSTMENT} NON-COMPLYING FILLER/BITUMEN RATIO FOR HMA MIX (BY GUIDE SCHEDULE - CONSTRUCTION MANUAL 2.53) |  | EACH | 84 | No | 2001-10-02 | S | 0.0000
6200-5000161 | {PRICE ADJUSTMENT} COST FOR CHANGE IN PILE FURNISHED (CONSTRUCTION MANUAL 2.54) |  | EACH | 84 | No | 1999-10-26 | S | 0.0000
6200-5000171 | {PRICE ADJUSTMENT} NET FUEL ADJUSTMENT (COMPUTED EACH MONTH BY USING THE 'FUEL ADJUSTMENT PRICE INDEX') |  | EACH | 84 | No | 1999-10-26 | S | 0.0000
6200-5000180 | {PRICE ADJUSTMENT} RAILROAD SAFETY VIOLATION (PRE-ESTABLISHED RATE - CONSTRUCTION MANUAL 2.53) |  | EACH | 84 | No | 2015-04-21 | D | 0.0000
6200--500021 | {PRICE ADJUSTMENT} SLUMP TEST DEVIATION (PRE-ESTABLISHED RATE - CONSTRUCTION MANUAL 2.53) |  | EACH | 95 | No | 1999-10-26 | S | 0.0000
6200--500031 | {PRICE ADJUSTMENT} AIR CONTENT TEST DEVIATION (PRE-ESTABLISHED RATE - CONSTRUCTION MANUAL 2.53) |  | EACH | 95 | No | 1999-10-26 | S | 0.0000
6200--500041 | {PRICE ADJUSTMENT} RAIN DAMAGED PORTLAND CEMENT CONCRETE PAVEMENT (BY GUIDE SCHEDULE - CONSTRUCTION MANUAL 2.53) |  | EACH | 95 | No | 1999-10-26 | S | 0.0000
6200--500051 | {PRICE ADJUSTMENT} L JOINT TIE STEEL DEFICIENCIES (BY GUIDE SCHEDULE - CONSTRUCTION MANUAL 2.53) |  | EACH | 95 | No | 1999-10-26 | S | 0.0000
6200--500061 | {PRICE ADJUSTMENT} DENSITY TEST DEVIATION FOR PORTLAND CEMENT CONCRETE PAV'T (BY GUIDE SCHEDULE-CONSTR MANUAL 2.53) |  | EACH | 95 | No | 1999-10-26 | S | 0.0000
6200--500071 | {PRICE ADJUSTMENT} PORTLAND CEMENT CONCRETE PAV'T TRANSVERSE GROOVE DEVIATION (BY GUIDE SCHEDULE - CONSTR MANUAL 2.53) |  | EACH | 95 | No | 1999-10-26 | S | 0.0000
6200--500081 | {PRICE ADJUSTMENT} NON-COMPLYING TRAFFIC CONTROL (SLIDING SCALE SUGGESTED - CONSTRUCTION MANUAL 2.53) |  | EACH | 95 | No | 1999-10-26 | S | 0.0000
6200--500092 | {PRICE ADJUSTMENT}NON-COMPLYING VISCOSITY OF LIQUID ASPHALT BINDER (BY GUIDE SCHEDULE - CONSTRUCTION MANUAL 2.53) |  | EACH | 95 | No | 2001-10-02 | S | 0.0000
6200--500102 | {PRICE ADJUSTMENT} NON-COMPLYING PENETRATION OF LIQUID ASPHALT BINDER (GUIDE SCHEDULE - CONSTRUCTION MANUAL 2.53) |  | EACH | 95 | No | 2001-10-02 | S | 0.0000
6200--500111 | {PRICE ADJUSTMENT} NON-COMPLYING EMULSION RESIDUE (BY GUIDE SCHEDULE - CONSTRUCTION MANUAL 2.53) |  | EACH | 95 | No | 1999-10-26 | S | 0.0000
6200--500122 | {PRICE ADJUSTMENT}NON-COMPLYING VISCOSITY OF ASPHALT BINDER (BY GUIDE SCHEDULE - CONSTRUCTION MANUAL 2.53) |  | EACH | 95 | No | 2001-10-02 | S | 0.0000
6200--500132 | {PRICE ADJUSTMENT} ASPHALT BINDER CONTENT DEVIATION (BY GUIDE SCHEDULE - CONSTRUCTION MANUAL 2.53) |  | EACH | 95 | No | 2001-10-02 | S | 0.0000
6200--500142 | {PRICE ADJUSTMENT} SEGREGATION IN HOT MIX ASPHALT MIX (BY GUIDE SCHEDULE - CONSTRUCTION MANUAL 2.53) |  | EACH | 95 | No | 2001-10-02 | S | 0.0000
6200--500152 | {PRICE ADJUSTMENT} NON-COMPLYING FILLER/BITUMEN RATIO FOR HMA MIX (BY GUIDE SCHEDULE - CONSTRUCTION MANUAL 2.53) |  | EACH | 95 | No | 2001-10-02 | S | 0.0000
6200--500161 | {PRICE ADJUSTMENT} COST FOR CHANGE IN PILE FURNISHED (CONSTRUCTION MANUAL 2.54) |  | EACH | 95 | No | 1999-10-26 | S | 0.0000
6200--500171 | {PRICE ADJUSTMENT} NET FUEL ADJUSTMENT (COMPUTED EACH MONTH BY USING THE 'FUEL ADJUSTMENT PRICE INDEX') |  | EACH | 95 | No | 1999-10-26 | S | 0.0000
6200--500180 | {PRICE ADJUSTMENT} RAILROAD SAFETY VIOLATION (PRE-ESTABLISHED RATE - CONSTRUCTION MANUAL 2.53) |  | EACH | 95 | No | 2015-04-21 | D | 0.0000
6200-7000012 | {PRICE ADJUSTMENT} FAILURE TO MEET DBE COMMITMENT (DIFF BETWEEN ACTUAL DBE $ PAID & CONTRACTOR'S DBE COMMITMENT) |  | EACH | 84 | No | 2005-04-19 | S | 0.0000
6200-7000021 | {PRICE ADJUSTMENT}INCENTIVE FOR CLOSURE DAYS REMAINING AFTER COMPLETION OF CRITICAL CLOSURE ACTIVITY (PREDETERM'D PRICE) |  | EACH | 84 | No | 1999-10-26 | S | 0.0000
6200-7000023 | {PRICE ADJUSTMENT} DISINCENTIVE FOR CLOSURE DAYS USED IN EXCESS OF DAYS SPECIFIED FOR CRITICAL CLOSURE ACTIVITY |  | EACH | 84 | No | 1999-10-26 | S | 0.0000
6200-7000051 | {PRICE ADJUSTMENT} INCENTIVE FOR SMOOTHNESS OF NEW BRIDGE DECK (BY SCHEDULE) |  | EACH | 84 | No | 1999-10-26 | S | 0.0000
6200-7000061 | {PRICE ADJUSTMENT} INCENTIVE FOR SMOOTHNESS OF BRIDGE DECK OVERLAY (BY SCHEDULE) |  | EACH | 84 | No | 1999-10-26 | S | 0.0000
6200-7000071 | {PRICE ADJUSTMENT} PRICE REDUCTION ASSESSMENT FOR SMOOTHNESS OF NEW BRIDGE DECK (BY SCHEDULE) |  | EACH | 84 | No | 1999-10-26 | S | 0.0000
6200-7000081 | {PRICE ADJUSTMENT} PRICE REDUCTION ASSESSMENT FOR SMOOTHNESS OF BRIDGE DECK OVERLAY (BY SCHEDULE) |  | EACH | 84 | No | 1999-10-26 | S | 0.0000
6200--700012 | {PRICE ADJUSTMENT} FAILURE TO MEET DBE COMMITMENT (DIFF BETWEEN ACTUAL DBE $ PAID & CONTRACTOR'S DBE COMMITMENT) |  | EACH | 95 | No | 2005-04-19 | S | 0.0000
6200--700021 | {PRICE ADJUSTMENT}INCENTIVE FOR CLOSURE DAYS REMAINING AFTER COMPLETION OF CRITICAL CLOSURE ACTIVITY (PREDETERM'D PRICE) |  | EACH | 95 | No | 1999-10-26 | S | 0.0000
6200--700023 | {PRICE ADJUSTMENT} DISINCENTIVE FOR CLOSURE DAYS USED IN EXCESS OF DAYS SPECIFIED FOR CRITICAL CLOSURE ACTIVITY |  | EACH | 95 | No | 1999-10-26 | S | 0.0000
6200--700051 | {PRICE ADJUSTMENT} INCENTIVE FOR SMOOTHNESS OF NEW BRIDGE DECK (BY SCHEDULE) |  | EACH | 95 | No | 1999-10-26 | S | 0.0000
6200--700061 | {PRICE ADJUSTMENT} INCENTIVE FOR SMOOTHNESS OF BRIDGE DECK OVERLAY (BY SCHEDULE) |  | EACH | 95 | No | 1999-10-26 | S | 0.0000
6200--700071 | {PRICE ADJUSTMENT} PRICE REDUCTION ASSESSMENT FOR SMOOTHNESS OF NEW BRIDGE DECK (BY SCHEDULE) |  | EACH | 95 | No | 1999-10-26 | S | 0.0000
6200--700081 | {PRICE ADJUSTMENT} PRICE REDUCTION ASSESSMENT FOR SMOOTHNESS OF BRIDGE DECK OVERLAY (BY SCHEDULE) |  | EACH | 95 | No | 1999-10-26 | S | 0.0000